## Sheet1
|  |  | Electricity [W] | Natural Gas [W]
|  | Cooling | 38377.78
|  | Interior Lighting | 134273.63
|  | Heating |  | 339032.67 | End Use | Consumption Btu
|  | Interior Equipment | 65161.2 |  | Heating | 718426
|  | Fans | 2174.14 |  | Cooling | 491737
|  | Pumps | 9445.91 |  | Interior Lighting | 1641847
|  | Heat Rejection | 7847.27 |  | Interior Equipment | 1170147
|  |  | 257279.93 | 339032.67 | Fans | 38633
[5 empty] | Pumps | 279056
[5 empty] | Heat Rejection | 139500
|  | End Use | Consumption Btu
|  | Heating | 718426
|  | Cooling | 491737
|  | Interior Lighting | 1641847
|  | Interior Equipment | 1170147
|  | Fans | 38633
|  | Pumps | 279056
|  | Heat Rejection | 139500
End Use | Consumption (kWh)
Cooling | 144114
Interior Lighting | 481178
Interior Equipment | 342936
Fans | 11322
Pumps | 81783
Heat Rejection | 40883
|  | Fuel | Consumption (kBtu)
|  | Electricity | 3760910
|  | Natural Gas | 718426

## Sheet2
|  | Zone | Lighting Power Density (W/ft^2) | Total Power (W) | Schedule Name | Scheduled Hours/Week (hr) | Actual Load Hours/Week (hr) | Return Air Fraction | Annual Consumption (kWh)
THERMAL ZONE: 218A CENTER DIRECTOR 189.1-2009 - OFFICE - CLOSEDOFFICE - CZ1-3 LIGHTS | 218A CENT | THERMAL ZONE: 218A CENTER DIRECTOR | 0.99 | 419.77 | OFFICE BLDG LIGHT | 61.85 | 61.85 | 0 | 1352.78 | 1352.78
THERMAL ZONE: 102 OFFICE/LAB DOE REF 1980-2004 - OFFICE - CLOSEDOFFICE LIGHTS | 102 OFFIC | THERMAL ZONE: 102 OFFICE/LAB | 1.73 | 451.57 | OFFICE BLDG LIGHT | 61.85 | 61.85 | 0 | 1455.56 | 1455.56
THERMAL ZONE: 103 OFFICE/LAB DOE REF 1980-2004 - OFFICE - CLOSEDOFFICE LIGHTS | 103 OFFIC | THERMAL ZONE: 103 OFFICE/LAB | 1.73 | 519.34 | OFFICE BLDG LIGHT | 61.85 | 61.85 | 0 | 1675 | 1675
THERMAL ZONE: 104 SEC. DOE REF 1980-2004 - OFFICE - CLOSEDOFFICE LIGHTS | 104 SEC. | THERMAL ZONE: 104 SEC. | 1.73 | 228.19 | OFFICE BLDG LIGHT | 61.85 | 61.85 | 0 | 736.11 | 736.11
THERMAL ZONE: 105 OFFICE/LAB DOE REF 1980-2004 - OFFICE - CLOSEDOFFICE LIGHTS | 105 OFFIC | THERMAL ZONE: 105 OFFICE/LAB | 1.73 | 452.37 | OFFICE BLDG LIGHT | 61.85 | 61.85 | 0 | 1458.33 | 1458.33
THERMAL ZONE: 107 I-1 SMALL SEM DOE REF 1980-2004 - OFFICE - CLOSEDOFFICE LIGHTS | 107 I-1 S | THERMAL ZONE: 107 I-1 SMALL SEM | 1.73 | 475.87 | OFFICE BLDG LIGHT | 61.85 | 61.85 | 0 | 1536.11 | 1536.11
THERMAL ZONE: 108 OFFICE/LAB DOE REF 1980-2004 - OFFICE - CLOSEDOFFICE LIGHTS | 108 OFFIC | THERMAL ZONE: 108 OFFICE/LAB | 1.73 | 406.46 | OFFICE BLDG LIGHT | 61.85 | 61.85 | 0 | 1311.11 | 1311.11
THERMAL ZONE: 109 I-2 S.E.M DOE REF 1980-2004 - OFFICE - CLOSEDOFFICE LIGHTS | 109 I-2 S | THERMAL ZONE: 109 I-2 S.E.M | 1.73 | 643.36 | OFFICE BLDG LIGHT | 61.85 | 61.85 | 0 | 2075 | 2075
THERMAL ZONE: 110 GRAD/TECH STATIONS DOE REF 1980-2004 - OFFICE - CLOSEDOFFICE LIGHTS | 110 GRAD/ | THERMAL ZONE: 110 GRAD/TECH STATIONS | 1.73 | 732.88 | OFFICE BLDG LIGHT | 61.85 | 61.85 | 0 | 2363.89 | 2363.89
THERMAL ZONE: 111 I-3 SAMPLE PREP DOE REF 1980-2004 - OFFICE - CLOSEDOFFICE LIGHTS | 111 I-3 S | THERMAL ZONE: 111 I-3 SAMPLE PREP | 1.73 | 459.37 | OFFICE BLDG LIGHT | 61.85 | 61.85 | 0 | 1480.56 | 1480.56
THERMAL ZONE: 112 OFFICE /LAB DOE REF 1980-2004 - OFFICE - CLOSEDOFFICE LIGHTS | 112 OFFIC | THERMAL ZONE: 112 OFFICE /LAB | 1.73 | 385.97 | OFFICE BLDG LIGHT | 61.85 | 61.85 | 0 | 1244.44 | 1244.44
THERMAL ZONE: 113 H-1 S.T.E.M. DOE REF 1980-2004 - OFFICE - CLOSEDOFFICE LIGHTS | 113 H-1 S | THERMAL ZONE: 113 H-1 S.T.E.M. | 1.73 | 620.26 | OFFICE BLDG LIGHT | 61.85 | 61.85 | 0 | 2000 | 2000
THERMAL ZONE: 114 OFFICE/LAB DOE REF 1980-2004 - OFFICE - CLOSEDOFFICE LIGHTS | 114 OFFIC | THERMAL ZONE: 114 OFFICE/LAB | 1.73 | 386.08 | OFFICE BLDG LIGHT | 61.85 | 61.85 | 0 | 1244.44 | 1244.44
THERMAL ZONE: 115 P-2 X-RAY DOE REF 1980-2004 - OFFICE - CLOSEDOFFICE LIGHTS | 115 P-2 X | THERMAL ZONE: 115 P-2 X-RAY | 1.73 | 865.72 | OFFICE BLDG LIGHT | 61.85 | 61.85 | 0 | 2791.67 | 2791.67
THERMAL ZONE: 116 OFFICE/LAB DOE REF 1980-2004 - OFFICE - CLOSEDOFFICE LIGHTS | 116 OFFIC | THERMAL ZONE: 116 OFFICE/LAB | 1.73 | 389.74 | OFFICE BLDG LIGHT | 61.85 | 61.85 | 0 | 1258.33 | 1258.33
THERMAL ZONE: 117 U-2 MICROSCOPY DOE REF 1980-2004 - OFFICE - CLOSEDOFFICE LIGHTS | 117 U-2 M | THERMAL ZONE: 117 U-2 MICROSCOPY | 1.73 | 436.26 | OFFICE BLDG LIGHT | 61.85 | 61.85 | 0 | 1408.33 | 1408.33
THERMAL ZONE: 118 SEC. DOE REF 1980-2004 - OFFICE - CLOSEDOFFICE LIGHTS | 118 SEC. | THERMAL ZONE: 118 SEC. | 1.73 | 378.12 | OFFICE BLDG LIGHT | 61.85 | 61.85 | 0 | 1219.44 | 1219.44
THERMAL ZONE: 119 T-2 POLISHING DOE REF 1980-2004 - OFFICE - CLOSEDOFFICE LIGHTS | 119 T-2 P | THERMAL ZONE: 119 T-2 POLISHING | 1.73 | 432.76 | OFFICE BLDG LIGHT | 61.85 | 61.85 | 0 | 1394.44 | 1394.44
THERMAL ZONE: 120 GRAD/TECH STATIONS DOE REF 1980-2004 - OFFICE - CLOSEDOFFICE LIGHTS | 120 GRAD/ | THERMAL ZONE: 120 GRAD/TECH STATIONS | 1.73 | 570.27 | OFFICE BLDG LIGHT | 61.85 | 61.85 | 0 | 1838.89 | 1838.89
THERMAL ZONE: 121 T-1 GRINDING DOE REF 1980-2004 - OFFICE - CLOSEDOFFICE LIGHTS | 121 T-1 G | THERMAL ZONE: 121 T-1 GRINDING | 1.73 | 444.72 | OFFICE BLDG LIGHT | 61.85 | 61.85 | 0 | 1433.33 | 1433.33
THERMAL ZONE: 122 OFFICE/LAB DOE REF 1980-2004 - OFFICE - CLOSEDOFFICE LIGHTS | 122 OFFIC | THERMAL ZONE: 122 OFFICE/LAB | 1.73 | 384.36 | OFFICE BLDG LIGHT | 61.85 | 61.85 | 0 | 1238.89 | 1238.89
THERMAL ZONE: 123 F-1B REACTIVE GAS DOE REF 1980-2004 - OFFICE - CLOSEDOFFICE LIGHTS | 123 F-1B | THERMAL ZONE: 123 F-1B REACTIVE GAS | 1.73 | 437.71 | OFFICE BLDG LIGHT | 61.85 | 61.85 | 0 | 1411.11 | 1411.11
THERMAL ZONE: 124 OFFICE/LAB DOE REF 1980-2004 - OFFICE - CLOSEDOFFICE LIGHTS | 124 OFFIC | THERMAL ZONE: 124 OFFICE/LAB | 1.73 | 448.43 | OFFICE BLDG LIGHT | 61.85 | 61.85 | 0 | 1447.22 | 1447.22
THERMAL ZONE: 125 F-2 LARGE ELECTRIC FURNACE DOE REF 1980-2004 - OFFICE - CLOSEDOFFICE LIGHTS | 125 F-2 L | THERMAL ZONE: 125 F-2 LARGE ELECTRIC FURNACE | 1.73 | 442.86 | OFFICE BLDG LIGHT | 61.85 | 61.85 | 0 | 1427.78 | 1427.78
THERMAL ZONE: 127 F-3A SMALL ELECTRIC FURNACE DOE REF 1980-2004 - OFFICE - CLOSEDOFFICE LIGHTS | 127 F-3A | THERMAL ZONE: 127 F-3A SMALL ELECTRIC FURNACE | 1.73 | 444.93 | OFFICE BLDG LIGHT | 61.85 | 61.85 | 0 | 1436.11 | 1436.11
THERMAL ZONE: 129 OFFICE/LAB DOE REF 1980-2004 - OFFICE - CLOSEDOFFICE LIGHTS | 129 OFFIC | THERMAL ZONE: 129 OFFICE/LAB | 1.73 | 416.26 | OFFICE BLDG LIGHT | 61.85 | 61.85 | 0 | 1341.67 | 1341.67
THERMAL ZONE: 130 S-2 GRAPHICS DOE REF 1980-2004 - OFFICE - CLOSEDOFFICE LIGHTS | 130 S-2 G | THERMAL ZONE: 130 S-2 GRAPHICS | 1.73 | 429.74 | OFFICE BLDG LIGHT | 61.85 | 61.85 | 0 | 1386.11 | 1386.11
THERMAL ZONE: 130 S-2 TRIBOLOGY DOE REF 1980-2004 - OFFICE - CLOSEDOFFICE LIGHTS | 130 S-2 T | THERMAL ZONE: 130 S-2 TRIBOLOGY | 1.73 | 468.63 | OFFICE BLDG LIGHT | 61.85 | 61.85 | 0 | 1511.11 | 1511.11
THERMAL ZONE: 131 SEC. DOE REF 1980-2004 - OFFICE - CLOSEDOFFICE LIGHTS | 131 SEC. | THERMAL ZONE: 131 SEC. | 1.73 | 380.75 | OFFICE BLDG LIGHT | 61.85 | 61.85 | 0 | 1227.78 | 1227.78
THERMAL ZONE: 132 O-2 THERMO MECH. TESTING DOE REF 1980-2004 - OFFICE - CLOSEDOFFICE LIGHTS | 132 O-2 T | THERMAL ZONE: 132 O-2 THERMO MECH. TESTING | 1.73 | 574.89 | OFFICE BLDG LIGHT | 61.85 | 61.85 | 0 | 1852.78 | 1852.78
THERMAL ZONE: 133 OFFICE/LAB DOE REF 1980-2004 - OFFICE - CLOSEDOFFICE LIGHTS | 133 OFFIC | THERMAL ZONE: 133 OFFICE/LAB | 1.73 | 390.36 | OFFICE BLDG LIGHT | 61.85 | 61.85 | 0 | 1258.33 | 1258.33
THERMAL ZONE: 134 O-3 HARDNESS MOD. TEST DOE REF 1980-2004 - OFFICE - CLOSEDOFFICE LIGHTS | 134 O-3 H | THERMAL ZONE: 134 O-3 HARDNESS MOD. TEST | 1.73 | 582.23 | OFFICE BLDG LIGHT | 61.85 | 61.85 | 0 | 1877.78 | 1877.78
THERMAL ZONE: 135 OFFICE/LAB DOE REF 1980-2004 - OFFICE - CLOSEDOFFICE LIGHTS | 135 OFFIC | THERMAL ZONE: 135 OFFICE/LAB | 1.73 | 376.11 | OFFICE BLDG LIGHT | 61.85 | 61.85 | 0 | 1213.89 | 1213.89
THERMAL ZONE: 136 NONDESTRUCTIVE DOE REF 1980-2004 - OFFICE - CLOSEDOFFICE LIGHTS | 136 NONDE | THERMAL ZONE: 136 NONDESTRUCTIVE | 1.73 | 414.61 | OFFICE BLDG LIGHT | 61.85 | 61.85 | 0 | 1336.11 | 1336.11
THERMAL ZONE: 137 GRAD/TECH STATIONS DOE REF 1980-2004 - OFFICE - CLOSEDOFFICE LIGHTS | 137 GRAD/ | THERMAL ZONE: 137 GRAD/TECH STATIONS | 1.73 | 570.22 | OFFICE BLDG LIGHT | 61.85 | 61.85 | 0 | 1838.89 | 1838.89
THERMAL ZONE: 138 O-1 UNIVERSAL TESTING DOE REF 1980-2004 - OFFICE - CLOSEDOFFICE LIGHTS | 138 O-1 U | THERMAL ZONE: 138 O-1 UNIVERSAL TESTING | 1.73 | 869.5 | OFFICE BLDG LIGHT | 61.85 | 61.85 | 0 | 2805.56 | 2805.56
THERMAL ZONE: 139 OFFICE/LAB DOE REF 1980-2004 - OFFICE - CLOSEDOFFICE LIGHTS | 139 OFFIC | THERMAL ZONE: 139 OFFICE/LAB | 1.73 | 369.31 | OFFICE BLDG LIGHT | 61.85 | 61.85 | 0 | 1191.67 | 1191.67
THERMAL ZONE: 141 OFFICE/LAB DOE REF 1980-2004 - OFFICE - CLOSEDOFFICE LIGHTS | 141 OFFIC | THERMAL ZONE: 141 OFFICE/LAB | 1.73 | 387.88 | OFFICE BLDG LIGHT | 61.85 | 61.85 | 0 | 1250 | 1250
THERMAL ZONE: 142 A-3 PARTICULATE DOE REF 1980-2004 - OFFICE - CLOSEDOFFICE LIGHTS | 142 A-3 P | THERMAL ZONE: 142 A-3 PARTICULATE | 1.73 | 860.3 | OFFICE BLDG LIGHT | 61.85 | 61.85 | 0 | 2775 | 2775
THERMAL ZONE: 143 GRAD/TECH STATIONS DOE REF 1980-2004 - OFFICE - CLOSEDOFFICE LIGHTS | 143 GRAD/ | THERMAL ZONE: 143 GRAD/TECH STATIONS | 1.73 | 554.48 | OFFICE BLDG LIGHT | 61.85 | 61.85 | 0 | 1788.89 | 1788.89
THERMAL ZONE: 144 V-2 CERAMICS MACHINING DOE REF 1980-2004 - OFFICE - CLOSEDOFFICE LIGHTS | 144 V-2 C | THERMAL ZONE: 144 V-2 CERAMICS MACHINING | 1.73 | 437.92 | OFFICE BLDG LIGHT | 61.85 | 61.85 | 0 | 1411.11 | 1411.11
THERMAL ZONE: 146 E DRYING DOE REF 1980-2004 - OFFICE - CLOSEDOFFICE LIGHTS | 146 E DRY | THERMAL ZONE: 146 E DRYING | 1.73 | 436.28 | OFFICE BLDG LIGHT | 61.85 | 61.85 | 0 | 1408.33 | 1408.33
THERMAL ZONE: 149 RECEIVING DOE REF 1980-2004 - OFFICE - CLOSEDOFFICE LIGHTS | 149 RECEI | THERMAL ZONE: 149 RECEIVING | 1.73 | 582.51 | OFFICE BLDG LIGHT | 61.85 | 61.85 | 0 | 1877.78 | 1877.78
THERMAL ZONE: 200 FIBER OP. DIRECTOR DOE REF 1980-2004 - OFFICE - CLOSEDOFFICE LIGHTS | 200 FIBER | THERMAL ZONE: 200 FIBER OP. DIRECTOR | 1.73 | 711.51 | OFFICE BLDG LIGHT | 61.85 | 61.85 | 0 | 2294.44 | 2294.44
THERMAL ZONE: 202 EXECUTIVE OFFICER DOE REF 1980-2004 - OFFICE - CLOSEDOFFICE LIGHTS | 202 EXECU | THERMAL ZONE: 202 EXECUTIVE OFFICER | 1.73 | 457.98 | OFFICE BLDG LIGHT | 61.85 | 61.85 | 0 | 1477.78 | 1477.78
THERMAL ZONE: 203 SEC. DOE REF 1980-2004 - OFFICE - CLOSEDOFFICE LIGHTS | 203 SEC. | THERMAL ZONE: 203 SEC. | 1.73 | 454.16 | OFFICE BLDG LIGHT | 61.85 | 61.85 | 0 | 1463.89 | 1463.89
THERMAL ZONE: 204 DEPARTMENT CHAIR DOE REF 1980-2004 - OFFICE - CLOSEDOFFICE LIGHTS | 204 DEPAR | THERMAL ZONE: 204 DEPARTMENT CHAIR | 1.73 | 916.06 | OFFICE BLDG LIGHT | 61.85 | 61.85 | 0 | 2955.56 | 2955.56
THERMAL ZONE: 205 G-3 SPECIALTY MEAS. DOE REF 1980-2004 - OFFICE - CLOSEDOFFICE LIGHTS | 205 G-3 S | THERMAL ZONE: 205 G-3 SPECIALTY MEAS. | 1.73 | 877.89 | OFFICE BLDG LIGHT | 61.85 | 61.85 | 0 | 2830.56 | 2830.56
THERMAL ZONE: 207A A-3A POWDER SYNTHESIS DOE REF 1980-2004 - OFFICE - CLOSEDOFFICE LIGHTS | 207A A-3A | THERMAL ZONE: 207A A-3A POWDER SYNTHESIS | 1.73 | 389.18 | OFFICE BLDG LIGHT | 61.85 | 61.85 | 0 | 1255.56 | 1255.56
THERMAL ZONE: 209 K-1 SPECTRO ANALYSIS DOE REF 1980-2004 - OFFICE - CLOSEDOFFICE LIGHTS | 209 K-1 S | THERMAL ZONE: 209 K-1 SPECTRO ANALYSIS | 1.73 | 430.91 | OFFICE BLDG LIGHT | 61.85 | 61.85 | 0 | 1388.89 | 1388.89
THERMAL ZONE: 211 S-3 GRAD. PC. DOE REF 1980-2004 - OFFICE - CLOSEDOFFICE LIGHTS | 211 S-3 G | THERMAL ZONE: 211 S-3 GRAD. PC. | 1.73 | 428.26 | OFFICE BLDG LIGHT | 61.85 | 61.85 | 0 | 1380.56 | 1380.56
THERMAL ZONE: 212 OFFICE/LAB DOE REF 1980-2004 - OFFICE - CLOSEDOFFICE LIGHTS | 212 OFFIC | THERMAL ZONE: 212 OFFICE/LAB | 1.73 | 1103.23 | OFFICE BLDG LIGHT | 61.85 | 61.85 | 0 | 3558.33 | 3558.33
THERMAL ZONE: 213 M-1 THERMAL ANALYSIS DOE REF 1980-2004 - OFFICE - CLOSEDOFFICE LIGHTS | 213 M-1 T | THERMAL ZONE: 213 M-1 THERMAL ANALYSIS | 1.73 | 421.01 | OFFICE BLDG LIGHT | 61.85 | 61.85 | 0 | 1358.33 | 1358.33
THERMAL ZONE: 215 M-2 THERMAL ANALYSIS DOE REF 1980-2004 - OFFICE - CLOSEDOFFICE LIGHTS | 215 M-2 T | THERMAL ZONE: 215 M-2 THERMAL ANALYSIS | 1.73 | 323.56 | OFFICE BLDG LIGHT | 61.85 | 61.85 | 0 | 1044.44 | 1044.44
THERMAL ZONE: 216 FINANCE/ADMIN. CENTER DOE REF 1980-2004 - OFFICE - CLOSEDOFFICE LIGHTS | 216 FINAN | THERMAL ZONE: 216 FINANCE/ADMIN. CENTER | 1.73 | 524.71 | OFFICE BLDG LIGHT | 61.85 | 61.85 | 0 | 1691.67 | 1691.67
THERMAL ZONE: 217A R-1 SPUTTER DOE REF 1980-2004 - OFFICE - CLOSEDOFFICE LIGHTS | 217A R-1 | THERMAL ZONE: 217A R-1 SPUTTER | 1.73 | 494.22 | OFFICE BLDG LIGHT | 61.85 | 61.85 | 0 | 1594.44 | 1594.44
THERMAL ZONE: 217B L-3 ELECTRONICS DOE REF 1980-2004 - OFFICE - CLOSEDOFFICE LIGHTS | 217B L-3 | THERMAL ZONE: 217B L-3 ELECTRONICS | 1.73 | 394.19 | OFFICE BLDG LIGHT | 61.85 | 61.85 | 0 | 1272.22 | 1272.22
THERMAL ZONE: 218 SEC. DOE REF 1980-2004 - OFFICE - CLOSEDOFFICE LIGHTS | 218 SEC. | THERMAL ZONE: 218 SEC. | 1.73 | 413.02 | OFFICE BLDG LIGHT | 61.85 | 61.85 | 0 | 1333.33 | 1333.33
THERMAL ZONE: 221 L-2 ELECTRONICS DOE REF 1980-2004 - OFFICE - CLOSEDOFFICE LIGHTS | 221 L-2 E | THERMAL ZONE: 221 L-2 ELECTRONICS | 1.73 | 438.75 | OFFICE BLDG LIGHT | 61.85 | 61.85 | 0 | 1413.89 | 1413.89
THERMAL ZONE: 221 L-4 MAGNETICS DOE REF 1980-2004 - OFFICE - CLOSEDOFFICE LIGHTS | 221 L-4 M | THERMAL ZONE: 221 L-4 MAGNETICS | 1.73 | 420.66 | OFFICE BLDG LIGHT | 61.85 | 61.85 | 0 | 1355.56 | 1355.56
THERMAL ZONE: 223 M-3 THERMAL CONDUCTIVITY DOE REF 1980-2004 - OFFICE - CLOSEDOFFICE LIGHTS | 223 M-3 T | THERMAL ZONE: 223 M-3 THERMAL CONDUCTIVITY | 1.73 | 434.07 | OFFICE BLDG LIGHT | 61.85 | 61.85 | 0 | 1400 | 1400
THERMAL ZONE: 226 D-3 TAPE CASTING DOE REF 1980-2004 - OFFICE - CLOSEDOFFICE LIGHTS | 226 D-3 T | THERMAL ZONE: 226 D-3 TAPE CASTING | 1.73 | 518.39 | OFFICE BLDG LIGHT | 61.85 | 61.85 | 0 | 1672.22 | 1672.22
THERMAL ZONE: 227 UNDERGRAD DIR. DOE REF 1980-2004 - OFFICE - CLOSEDOFFICE LIGHTS | 227 UNDER | THERMAL ZONE: 227 UNDERGRAD DIR. | 1.73 | 462.82 | OFFICE BLDG LIGHT | 61.85 | 61.85 | 0 | 1491.67 | 1491.67
THERMAL ZONE: 228 B-2 POROSITY SURFACE DOE REF 1980-2004 - OFFICE - CLOSEDOFFICE LIGHTS | 228 B-2 P | THERMAL ZONE: 228 B-2 POROSITY SURFACE | 1.73 | 394.53 | OFFICE BLDG LIGHT | 61.85 | 61.85 | 0 | 1272.22 | 1272.22
THERMAL ZONE: 229 SEC. DOE REF 1980-2004 - OFFICE - CLOSEDOFFICE LIGHTS | 229 SEC. | THERMAL ZONE: 229 SEC. | 1.73 | 398.17 | OFFICE BLDG LIGHT | 61.85 | 61.85 | 0 | 1283.33 | 1283.33
THERMAL ZONE: 230 B-1 PARTICLE SIZE ANALYSIS DOE REF 1980-2004 - OFFICE - CLOSEDOFFICE LIGHTS | 230 B-1 P | THERMAL ZONE: 230 B-1 PARTICLE SIZE ANALYSIS | 1.73 | 393.17 | OFFICE BLDG LIGHT | 61.85 | 61.85 | 0 | 1266.67 | 1266.67
THERMAL ZONE: 231 UNDERGRAD DIR. DOE REF 1980-2004 - OFFICE - CLOSEDOFFICE LIGHTS | 231 UNDER | THERMAL ZONE: 231 UNDERGRAD DIR. | 1.73 | 399.57 | OFFICE BLDG LIGHT | 61.85 | 61.85 | 0 | 1288.89 | 1288.89
THERMAL ZONE: 232 C-4 COILOIDS ANALYSIS DOE REF 1980-2004 - OFFICE - CLOSEDOFFICE LIGHTS | 232 C-4 C | THERMAL ZONE: 232 C-4 COILOIDS ANALYSIS | 1.73 | 438.66 | OFFICE BLDG LIGHT | 61.85 | 61.85 | 0 | 1413.89 | 1413.89
THERMAL ZONE: 233 OFFICE/LAB DOE REF 1980-2004 - OFFICE - CLOSEDOFFICE LIGHTS | 233 OFFIC | THERMAL ZONE: 233 OFFICE/LAB | 1.73 | 398.02 | OFFICE BLDG LIGHT | 61.85 | 61.85 | 0 | 1283.33 | 1283.33
THERMAL ZONE: 234 C-3 CHEMICAL ANALYSIS DOE REF 1980-2004 - OFFICE - CLOSEDOFFICE LIGHTS | 234 C-3 C | THERMAL ZONE: 234 C-3 CHEMICAL ANALYSIS | 1.73 | 431.39 | OFFICE BLDG LIGHT | 61.85 | 61.85 | 0 | 1391.67 | 1391.67
THERMAL ZONE: 236 C-2 SOL GEL FORMING DOE REF 1980-2004 - OFFICE - CLOSEDOFFICE LIGHTS | 236 C-2 S | THERMAL ZONE: 236 C-2 SOL GEL FORMING | 1.73 | 425.34 | OFFICE BLDG LIGHT | 61.85 | 61.85 | 0 | 1372.22 | 1372.22
THERMAL ZONE: 237 GRAD/TECH STATIONS DOE REF 1980-2004 - OFFICE - CLOSEDOFFICE LIGHTS | 237 GRAD/ | THERMAL ZONE: 237 GRAD/TECH STATIONS | 1.73 | 979.49 | OFFICE BLDG LIGHT | 61.85 | 61.85 | 0 | 3158.33 | 3158.33
THERMAL ZONE: 238 C-2 RHEOLOGY DOE REF 1980-2004 - OFFICE - CLOSEDOFFICE LIGHTS | 238 C-2 R | THERMAL ZONE: 238 C-2 RHEOLOGY | 1.73 | 440.75 | OFFICE BLDG LIGHT | 61.85 | 61.85 | 0 | 1422.22 | 1422.22
THERMAL ZONE: 239 OFFICE/LAB DOE REF 1980-2004 - OFFICE - CLOSEDOFFICE LIGHTS | 239 OFFIC | THERMAL ZONE: 239 OFFICE/LAB | 1.73 | 404.59 | OFFICE BLDG LIGHT | 61.85 | 61.85 | 0 | 1305.56 | 1305.56
THERMAL ZONE: 240 D-4 COMPOSITES DOE REF 1980-2004 - OFFICE - CLOSEDOFFICE LIGHTS | 240 D-4 C | THERMAL ZONE: 240 D-4 COMPOSITES | 1.73 | 1201.09 | OFFICE BLDG LIGHT | 61.85 | 61.85 | 0 | 3875 | 3875
THERMAL ZONE: 241 GRAD/TECH STATIONS DOE REF 1980-2004 - OFFICE - CLOSEDOFFICE LIGHTS | 241 GRAD/ | THERMAL ZONE: 241 GRAD/TECH STATIONS | 1.73 | 572.2 | OFFICE BLDG LIGHT | 61.85 | 61.85 | 0 | 1844.44 | 1844.44
THERMAL ZONE: 242 D-2 PRESS FORM DOE REF 1980-2004 - OFFICE - CLOSEDOFFICE LIGHTS | 242 D-2 P | THERMAL ZONE: 242 D-2 PRESS FORM | 1.73 | 440.81 | OFFICE BLDG LIGHT | 61.85 | 61.85 | 0 | 1422.22 | 1422.22
THERMAL ZONE: 244 D-1 CASTING EXTRUSION DOE REF 1980-2004 - OFFICE - CLOSEDOFFICE LIGHTS | 244 D-1 C | THERMAL ZONE: 244 D-1 CASTING EXTRUSION | 1.73 | 449.41 | OFFICE BLDG LIGHT | 61.85 | 61.85 | 0 | 1450 | 1450
THERMAL ZONE: 247 GRAD/TECH STATIONS DOE REF 1980-2004 - OFFICE - CLOSEDOFFICE LIGHTS | 247 GRAD/ | THERMAL ZONE: 247 GRAD/TECH STATIONS | 1.73 | 617.44 | OFFICE BLDG LIGHT | 61.85 | 61.85 | 0 | 1991.67 | 1991.67
THERMAL ZONE: 101 CONFERENCE DOE REF 1980-2004 - OFFICE - CONFERENCE LIGHTS | 101 CONFE | THERMAL ZONE: 101 CONFERENCE | 1.84 | 696.41 | OFFICE BLDG LIGHT | 61.85 | 61.85 | 0 | 2247.22 | 2247.22
THERMAL ZONE: 106 CONFERENCE DOE REF 1980-2004 - OFFICE - CONFERENCE LIGHTS | 106 CONFE | THERMAL ZONE: 106 CONFERENCE | 1.84 | 667.55 | OFFICE BLDG LIGHT | 61.85 | 61.85 | 0 | 2152.78 | 2152.78
THERMAL ZONE: 201 CONFERENCE DOE REF 1980-2004 - OFFICE - CONFERENCE LIGHTS | 201 CONFE | THERMAL ZONE: 201 CONFERENCE | 1.84 | 1165.55 | OFFICE BLDG LIGHT | 61.85 | 61.85 | 0 | 3758.33 | 3758.33
THERMAL ZONE: 126 CORRIDOR DOE REF 1980-2004 - OFFICE - CORRIDOR LIGHTS | 126 CORRI | THERMAL ZONE: 126 CORRIDOR | 0.79 | 2060.31 | OFFICE BLDG LIGHT | 61.85 | 61.85 | 0 | 6644.44 | 6644.44
THERMAL ZONE: 148 CORRIDOR DOE REF 1980-2004 - OFFICE - CORRIDOR LIGHTS | 148 CORRI | THERMAL ZONE: 148 CORRIDOR | 0.79 | 562.34 | OFFICE BLDG LIGHT | 61.85 | 61.85 | 0 | 1813.89 | 1813.89
THERMAL ZONE: 220 CORRIDOR DOE REF 1980-2004 - OFFICE - CORRIDOR LIGHTS | 220 CORRI | THERMAL ZONE: 220 CORRIDOR | 0.79 | 2059.05 | OFFICE BLDG LIGHT | 61.85 | 61.85 | 0 | 6641.67 | 6641.67
THERMAL ZONE: 222 CORRIDOR DOE REF 1980-2004 - OFFICE - CORRIDOR LIGHTS | 222 CORRI | THERMAL ZONE: 222 CORRIDOR | 0.79 | 521.68 | OFFICE BLDG LIGHT | 61.85 | 61.85 | 0 | 1683.33 | 1683.33
THERMAL ZONE: 248 SERVICE CORRIDOR DOE REF 1980-2004 - OFFICE - CORRIDOR LIGHTS | 248 SERVI | THERMAL ZONE: 248 SERVICE CORRIDOR | 0.79 | 895.44 | OFFICE BLDG LIGHT | 61.85 | 61.85 | 0 | 2888.89 | 2888.89
THERMAL ZONE: SERVICE CORRIDOR - 1ST FLOOR DOE REF 1980-2004 - OFFICE - CORRIDOR LIGHTS | SERVICE C | THERMAL ZONE: SERVICE CORRIDOR - 1ST FLOOR | 0.79 | 871.9 | OFFICE BLDG LIGHT | 61.85 | 61.85 | 0 | 2811.11 | 2811.11
THERMAL ZONE: 001 MECHANICAL EQUIPMENT ROOM DOE REF 1980-2004 - OFFICE - ELEC/MECHROOM LIGHTS | MECHANICAL EQUIPMENT ROOM | THERMAL ZONE: 001 MECHANICAL EQUIPMENT ROOM | 2.35 | 17560.06 | OFFICE BLDG LIGHT | 61.85 | 61.85 | 0 | 56633.33
THERMAL ZONE: 003 ELECTRICAL ROOM DOE REF 1980-2004 - OFFICE - ELEC/MECHROOM LIGHTS | 003 ELECT | THERMAL ZONE: 003 ELECTRICAL ROOM | 2.35 | 1159.61 | OFFICE BLDG LIGHT | 61.85 | 61.85 | 0 | 3738.89 | 3738.89
THERMAL ZONE: 004 ELEV. MACH. ROOM DOE REF 1980-2004 - OFFICE - ELEC/MECHROOM LIGHTS | 004 ELEV. | THERMAL ZONE: 004 ELEV. MACH. ROOM | 2.35 | 384.56 | OFFICE BLDG LIGHT | 61.85 | 61.85 | 0 | 1241.67 | 1241.67
THERMAL ZONE: 228A TECH DOE REF 1980-2004 - OFFICE - IT_ROOM LIGHTS | 228A TECH | THERMAL ZONE: 228A TECH | 1.55 | 76.49 | OFFICE BLDG LIGHT | 61.85 | 61.85 | 0 | 247.22 | 247.22
THERMAL ZONE: 238A TECH DOE REF 1980-2004 - OFFICE - IT_ROOM LIGHTS | 238A TECH | THERMAL ZONE: 238A TECH | 1.55 | 106.52 | OFFICE BLDG LIGHT | 61.85 | 61.85 | 0 | 344.44 | 344.44
THERMAL ZONE: LOBBY 1ST FLOOR DOE REF 1980-2004 - OFFICE - LOBBY LIGHTS | LOBBY 1ST | THERMAL ZONE: LOBBY 1ST FLOOR | 2.04 | 4121.36 | OFFICE BLDG LIGHT | 61.85 | 61.85 | 0 | 13291.67 | 13291.67
THERMAL ZONE: LOBBY 2ND FLOOR DOE REF 1980-2004 - OFFICE - LOBBY LIGHTS | LOBBY 2ND | THERMAL ZONE: LOBBY 2ND FLOOR | 2.04 | 4040.52 | OFFICE BLDG LIGHT | 61.85 | 61.85 | 0 | 13030.56 | 13030.56
THERMAL ZONE: 214 WORD PROCESSING DOE REF 1980-2004 - OFFICE - PRINTROOM LIGHTS | 214 WORD | THERMAL ZONE: 214 WORD PROCESSING | 1.55 | 329.94 | OFFICE BLDG LIGHT | 61.85 | 61.85 | 0 | 1063.89 | 1063.89
THERMAL ZONE: 145 WOMENS RESTROOM DOE REF 1980-2004 - OFFICE - RESTROOM LIGHTS | 145 WOMEN | THERMAL ZONE: 145 WOMENS RESTROOM | 1.41 | 375.3 | OFFICE BLDG LIGHT | 61.85 | 61.85 | 0 | 1211.11 | 1211.11
THERMAL ZONE: 147 MENS RESTROOM DOE REF 1980-2004 - OFFICE - RESTROOM LIGHTS | 147 MENS | THERMAL ZONE: 147 MENS RESTROOM | 1.41 | 379.92 | OFFICE BLDG LIGHT | 61.85 | 61.85 | 0 | 1225 | 1225
THERMAL ZONE: 243 WOMENS RESTROOM DOE REF 1980-2004 - OFFICE - RESTROOM LIGHTS | 243 WOMEN | THERMAL ZONE: 243 WOMENS RESTROOM | 1.41 | 398.5 | OFFICE BLDG LIGHT | 61.85 | 61.85 | 0 | 1286.11 | 1286.11
THERMAL ZONE: 245 MENS RESTROOM DOE REF 1980-2004 - OFFICE - RESTROOM LIGHTS | 245 MENS | THERMAL ZONE: 245 MENS RESTROOM | 1.41 | 391.29 | OFFICE BLDG LIGHT | 61.85 | 61.85 | 0 | 1261.11 | 1261.11
THERMAL ZONE: STAIRWELL - 1ST FLOOR DOE REF 1980-2004 - OFFICE - STAIR LIGHTS | STAIRWELL | THERMAL ZONE: STAIRWELL - 1ST FLOOR | 0.94 | 239.09 | OFFICE BLDG LIGHT | 61.85 | 61.85 | 0 | 772.22 | 772.22
THERMAL ZONE: STAIRWELL - BASEMENT DOE REF 1980-2004 - OFFICE - STAIR LIGHTS | STAIRWELL | THERMAL ZONE: STAIRWELL - BASEMENT | 0.94 | 230.94 | OFFICE BLDG LIGHT | 61.85 | 61.85 | 0 | 744.44 | 744.44
THERMAL ZONE: STAIRWELL 2ND FLOOR DOE REF 1980-2004 - OFFICE - STAIR LIGHTS | STAIRWELL | THERMAL ZONE: STAIRWELL 2ND FLOOR | 0.94 | 246.62 | OFFICE BLDG LIGHT | 61.85 | 61.85 | 0 | 794.44 | 794.44
THERMAL ZONE: 002 PLUMBING EQUIPMENT DOE REF 1980-2004 - OFFICE - STORAGE LIGHTS | 002 PLUMB | THERMAL ZONE: 002 PLUMBING EQUIPMENT | 1.27 | 693.13 | OFFICE BLDG LIGHT | 61.85 | 61.85 | 0 | 2236.11 | 2236.11
THERMAL ZONE: 006 CUSTODIAL STORAGE DOE REF 1980-2004 - OFFICE - STORAGE LIGHTS | 006 CUSTO | THERMAL ZONE: 006 CUSTODIAL STORAGE | 1.27 | 229.59 | OFFICE BLDG LIGHT | 61.85 | 61.85 | 0 | 741.67 | 741.67
THERMAL ZONE: 132-A TECH. DOE REF 1980-2004 - OFFICE - STORAGE LIGHTS | 132-A TEC | THERMAL ZONE: 132-A TECH. | 1.27 | 97.59 | OFFICE BLDG LIGHT | 61.85 | 61.85 | 0 | 313.89 | 313.89
THERMAL ZONE: 140 STORAGE DOE REF 1980-2004 - OFFICE - STORAGE LIGHTS | 140 STORA | THERMAL ZONE: 140 STORAGE | 1.27 | 314.07 | OFFICE BLDG LIGHT | 61.85 | 61.85 | 0 | 1013.89 | 1013.89
THERMAL ZONE: 225 FILE STORAGE DOE REF 1980-2004 - OFFICE - STORAGE LIGHTS | 225 FILE | THERMAL ZONE: 225 FILE STORAGE | 1.27 | 319.21 | OFFICE BLDG LIGHT | 61.85 | 61.85 | 0 | 1030.56 | 1030.56
THERMAL ZONE: 245A J.C. DOE REF 1980-2004 - OFFICE - STORAGE LIGHTS | 245A J.C. | THERMAL ZONE: 245A J.C. | 1.27 | 43.37 | OFFICE BLDG LIGHT | 61.85 | 61.85 | 0 | 138.89 | 138.89
THERMAL ZONE: 207 VEST. DOE REF 1980-2004 - OFFICE - WHOLEBUILDING - MD OFFICE LIGHTS | 207 VEST. | THERMAL ZONE: 207 VEST. | 1.57 | 83.24 | OFFICE BLDG LIGHT | 61.85 | 61.85 | 0 | 269.44 | 269.44
THERMAL ZONE: 217 VEST. DOE REF 1980-2004 - OFFICE - WHOLEBUILDING - MD OFFICE LIGHTS | 217 VEST. | THERMAL ZONE: 217 VEST. | 1.57 | 70.93 | OFFICE BLDG LIGHT | 61.85 | 61.85 | 0 | 227.78 | 227.78
THERMAL ZONE: E.S.1 1ST FLOOR DOE REF 1980-2004 - OFFICE - WHOLEBUILDING - MD OFFICE LIGHTS | E.S.1 1ST | THERMAL ZONE: E.S.1 1ST FLOOR | 1.57 | 176.84 | OFFICE BLDG LIGHT | 61.85 | 61.85 | 0 | 569.44 | 569.44
THERMAL ZONE: E.S.2 1ST FLOOR DOE REF 1980-2004 - OFFICE - WHOLEBUILDING - MD OFFICE LIGHTS | E.S.2 1ST | THERMAL ZONE: E.S.2 1ST FLOOR | 1.57 | 160.36 | OFFICE BLDG LIGHT | 61.85 | 61.85 | 0 | 516.67 | 516.67
THERMAL ZONE: E.S.3 1ST FLOOR DOE REF 1980-2004 - OFFICE - WHOLEBUILDING - MD OFFICE LIGHTS | E.S.3 1ST | THERMAL ZONE: E.S.3 1ST FLOOR | 1.57 | 192.01 | OFFICE BLDG LIGHT | 61.85 | 61.85 | 0 | 619.44 | 619.44
THERMAL ZONE: E.S.4 1ST FLOOR DOE REF 1980-2004 - OFFICE - WHOLEBUILDING - MD OFFICE LIGHTS | E.S.4 1ST | THERMAL ZONE: E.S.4 1ST FLOOR | 1.57 | 194.01 | OFFICE BLDG LIGHT | 61.85 | 61.85 | 0 | 625 | 625
THERMAL ZONE: ES.1 2ND FLOOR DOE REF 1980-2004 - OFFICE - WHOLEBUILDING - MD OFFICE LIGHTS | ES.1 2ND | THERMAL ZONE: ES.1 2ND FLOOR | 1.57 | 173.86 | OFFICE BLDG LIGHT | 61.85 | 61.85 | 0 | 561.11 | 561.11
THERMAL ZONE: ES.2 2ND FLOOR DOE REF 1980-2004 - OFFICE - WHOLEBUILDING - MD OFFICE LIGHTS | ES.2 2ND | THERMAL ZONE: ES.2 2ND FLOOR | 1.57 | 166.57 | OFFICE BLDG LIGHT | 61.85 | 61.85 | 0 | 536.11 | 536.11
THERMAL ZONE: ES.3 2ND FLOOR DOE REF 1980-2004 - OFFICE - WHOLEBUILDING - MD OFFICE LIGHTS | ES.3 2ND | THERMAL ZONE: ES.3 2ND FLOOR | 1.57 | 194.52 | OFFICE BLDG LIGHT | 61.85 | 61.85 | 0 | 627.78 | 627.78
THERMAL ZONE: ES.4 2ND FLOOR DOE REF 1980-2004 - OFFICE - WHOLEBUILDING - MD OFFICE LIGHTS | ES.4 2ND | THERMAL ZONE: ES.4 2ND FLOOR | 1.57 | 179.37 | OFFICE BLDG LIGHT | 61.85 | 61.85 | 0 | 577.78 | 577.78
THERMAL ZONE: J.C. 1ST FLOOR DOE REF 1980-2004 - OFFICE - WHOLEBUILDING - MD OFFICE LIGHTS | J.C. 1ST | THERMAL ZONE: J.C. 1ST FLOOR | 1.57 | 51.58 | OFFICE BLDG LIGHT | 61.85 | 61.85 | 0 | 166.67 | 166.67
THERMAL ZONE: SPACE 101 DOE REF 1980-2004 - OFFICE - WHOLEBUILDING - MD OFFICE LIGHTS | WHOLEBUILDING - MD OFFICE LIGHTS 101 | THERMAL ZONE: SPACE 101 | 1.57 | 32699.55 | OFFICE BLDG LIGHT | 61.85 | 61.85 | 0 | 105463.89
THERMAL ZONE: SPACE 102 DOE REF 1980-2004 - OFFICE - WHOLEBUILDING - MD OFFICE LIGHTS | WHOLEBUILDING - MD OFFICE LIGHTS 102 | THERMAL ZONE: SPACE 102 | 1.57 | 32699.55 | OFFICE BLDG LIGHT | 61.85 | 61.85 | 0 | 105463.89
THERMAL ZONE: ELEVATOR - 1ST FLOOR DOE REF 1980-2004 - OFFICE - WHOLEBUILDING - MD OFFICE LIGHTS | ELEVATOR | THERMAL ZONE: ELEVATOR - 1ST FLOOR | 1.57 | 179.41 | OFFICE BLDG LIGHT | 61.85 | 61.85 | 0 | 577.78 | 577.78
THERMAL ZONE: ELEVATOR 2ND FLOOR DOE REF 1980-2004 - OFFICE - WHOLEBUILDING - MD OFFICE LIGHTS | ELEVATOR | THERMAL ZONE: ELEVATOR 2ND FLOOR | 1.57 | 175.68 | OFFICE BLDG LIGHT | 61.85 | 61.85 | 0 | 566.67 | 566.67
THERMAL ZONE: ELEVATOR BASEMENT DOE REF 1980-2004 - OFFICE - WHOLEBUILDING - MD OFFICE LIGHTS | ELEVATOR | THERMAL ZONE: ELEVATOR BASEMENT | 1.57 | 196.03 | OFFICE BLDG LIGHT | 61.85 | 61.85 | 0 | 633.33 | 633.33
THERMAL ZONE: OPEN DOE REF 1980-2004 - OFFICE - WHOLEBUILDING - MD OFFICE LIGHTS | OPEN | THERMAL ZONE: OPEN | 1.57 | 402.96 | OFFICE BLDG LIGHT | 61.85 | 61.85 | 0 | 1300 | 1300
[9 empty] | 56633.33 | 1736.6756 |  | Lobby 13030
[11 empty] | 7.5028 | 3.8004

## Sheet3
Demand | Heating | 1156.8275 | 1143.2251 | 980.9634 | 900.9206 | 739.6695 | 512.0355 | 527.6967 | 280.4618 | 605.4234 | 777.9717 | 926.9143 | 1008.933
Consumption |  | 190.68 | 132.44 | 89.12 | 49.36 | 14.81 | 5.45 | 3.61 | 2.66 | 8.56 | 23.42 | 66.55 | 131.76
Cooling | 18.6901 | 15.0849 | 32.4202 | 32.2987 | 34.4425 | 34.5382 | 38.3778 | 35.8244 | 32.4202 | 32.4202 | 29.7823 | 23.0213
| 2212.8 | 2431.02 | 5048.08 | 8206.58 | 16009.97 | 21196.53 | 23539.92 | 23640.08 | 18951.31 | 13543.53 | 6390.81 | 2941.89

## Sheet6
Electricity Annual Value (kWh)
218A CENTER DIRECTOR | 1286.11 |  | InteriorEquipment:Electricity:Zone:THERMAL ZONE: 218A CENTER DIRECTOR | 1286.11
102 OFFICE/LAB | 1077.78 |  | InteriorEquipment:Electricity:Zone:THERMAL ZONE: 102 OFFICE/LAB | 1077.78
103 OFFICE/LAB | 1238.89 |  | InteriorEquipment:Electricity:Zone:THERMAL ZONE: 103 OFFICE/LAB | 1238.89
104 SEC. | 544.44 |  | InteriorEquipment:Electricity:Zone:THERMAL ZONE: 104 SEC. | 544.44
105 OFFICE/LAB | 1080.56 |  | InteriorEquipment:Electricity:Zone:THERMAL ZONE: 105 OFFICE/LAB | 1080.56
107 I-1 SMALL SEM | 1136.11 |  | InteriorEquipment:Electricity:Zone:THERMAL ZONE: 107 I-1 SMALL SEM | 1136.11
108 OFFICE/LAB | 969.44 |  | InteriorEquipment:Electricity:Zone:THERMAL ZONE: 108 OFFICE/LAB | 969.44
109 I-2 S.E.M | 1536.11 |  | InteriorEquipment:Electricity:Zone:THERMAL ZONE: 109 I-2 S.E.M | 1536.11
110 GRAD/TECH STATIONS | 1750 |  | InteriorEquipment:Electricity:Zone:THERMAL ZONE: 110 GRAD/TECH STATIONS | 1750
111 I-3 SAMPLE PREP | 1097.22 |  | InteriorEquipment:Electricity:Zone:THERMAL ZONE: 111 I-3 SAMPLE PREP | 1097.22
112 OFFICE /LAB | 922.22 |  | InteriorEquipment:Electricity:Zone:THERMAL ZONE: 112 OFFICE /LAB | 922.22
113 H-1 S.T.E.M. | 1480.56 |  | InteriorEquipment:Electricity:Zone:THERMAL ZONE: 113 H-1 S.T.E.M. | 1480.56
114 OFFICE/LAB | 922.22 |  | InteriorEquipment:Electricity:Zone:THERMAL ZONE: 114 OFFICE/LAB | 922.22
115 P-2 X-RAY | 2066.67 |  | InteriorEquipment:Electricity:Zone:THERMAL ZONE: 115 P-2 X-RAY | 2066.67
116 OFFICE/LAB | 930.56 |  | InteriorEquipment:Electricity:Zone:THERMAL ZONE: 116 OFFICE/LAB | 930.56
117 U-2 MICROSCOPY | 1041.67 |  | InteriorEquipment:Electricity:Zone:THERMAL ZONE: 117 U-2 MICROSCOPY | 1041.67
118 SEC. | 902.78 |  | InteriorEquipment:Electricity:Zone:THERMAL ZONE: 118 SEC. | 902.78
119 T-2 POLISHING | 1033.33 |  | InteriorEquipment:Electricity:Zone:THERMAL ZONE: 119 T-2 POLISHING | 1033.33
120 GRAD/TECH STATIONS | 1361.11 |  | InteriorEquipment:Electricity:Zone:THERMAL ZONE: 120 GRAD/TECH STATIONS | 1361.11
121 T-1 GRINDING | 1061.11 |  | InteriorEquipment:Electricity:Zone:THERMAL ZONE: 121 T-1 GRINDING | 1061.11
122 OFFICE/LAB | 916.67 |  | InteriorEquipment:Electricity:Zone:THERMAL ZONE: 122 OFFICE/LAB | 916.67
123 F-1B REACTIVE GAS | 1044.44 |  | InteriorEquipment:Electricity:Zone:THERMAL ZONE: 123 F-1B REACTIVE GAS | 1044.44
124 OFFICE/LAB | 1069.44 |  | InteriorEquipment:Electricity:Zone:THERMAL ZONE: 124 OFFICE/LAB | 1069.44
125 F-2 LARGE ELECTRIC FURNACE | 1055.56 |  | InteriorEquipment:Electricity:Zone:THERMAL ZONE: 125 F-2 LARGE ELECTRIC FURNACE | 1055.56
127 F-3A SMALL ELECTRIC FURNACE | 1061.11 |  | InteriorEquipment:Electricity:Zone:THERMAL ZONE: 127 F-3A SMALL ELECTRIC FURNACE | 1061.11
129 OFFICE/LAB | 994.44 |  | InteriorEquipment:Electricity:Zone:THERMAL ZONE: 129 OFFICE/LAB | 994.44
130 S-2 GRAPHICS | 1025 |  | InteriorEquipment:Electricity:Zone:THERMAL ZONE: 130 S-2 GRAPHICS | 1025
130 S-2 TRIBOLOGY | 1119.44 |  | InteriorEquipment:Electricity:Zone:THERMAL ZONE: 130 S-2 TRIBOLOGY | 1119.44
131 SEC. | 908.33 |  | InteriorEquipment:Electricity:Zone:THERMAL ZONE: 131 SEC. | 908.33
132 O-2 THERMO MECH. TESTING | 1372.22 |  | InteriorEquipment:Electricity:Zone:THERMAL ZONE: 132 O-2 THERMO MECH. TESTING | 1372.22
133 OFFICE/LAB | 930.56 |  | InteriorEquipment:Electricity:Zone:THERMAL ZONE: 133 OFFICE/LAB | 930.56
134 O-3 HARDNESS MOD. TEST | 1388.89 |  | InteriorEquipment:Electricity:Zone:THERMAL ZONE: 134 O-3 HARDNESS MOD. TEST | 1388.89
135 OFFICE/LAB | 897.22 |  | InteriorEquipment:Electricity:Zone:THERMAL ZONE: 135 OFFICE/LAB | 897.22
136 NONDESTRUCTIVE | 988.89 |  | InteriorEquipment:Electricity:Zone:THERMAL ZONE: 136 NONDESTRUCTIVE | 988.89
137 GRAD/TECH STATIONS | 1361.11 |  | InteriorEquipment:Electricity:Zone:THERMAL ZONE: 137 GRAD/TECH STATIONS | 1361.11
138 O-1 UNIVERSAL TESTING | 2075 |  | InteriorEquipment:Electricity:Zone:THERMAL ZONE: 138 O-1 UNIVERSAL TESTING | 2075
139 OFFICE/LAB | 880.56 |  | InteriorEquipment:Electricity:Zone:THERMAL ZONE: 139 OFFICE/LAB | 880.56
141 OFFICE/LAB | 925 |  | InteriorEquipment:Electricity:Zone:THERMAL ZONE: 141 OFFICE/LAB | 925
142 A-3 PARTICULATE | 2052.78 |  | InteriorEquipment:Electricity:Zone:THERMAL ZONE: 142 A-3 PARTICULATE | 2052.78
143 GRAD/TECH STATIONS | 1322.22 |  | InteriorEquipment:Electricity:Zone:THERMAL ZONE: 143 GRAD/TECH STATIONS | 1322.22
144 V-2 CERAMICS MACHINING | 1044.44 |  | InteriorEquipment:Electricity:Zone:THERMAL ZONE: 144 V-2 CERAMICS MACHINING | 1044.44
146 E DRYING | 1041.67 |  | InteriorEquipment:Electricity:Zone:THERMAL ZONE: 146 E DRYING | 1041.67
149 RECEIVING | 1388.89 |  | InteriorEquipment:Electricity:Zone:THERMAL ZONE: 149 RECEIVING | 1388.89
200 FIBER OP. DIRECTOR | 1697.22 |  | InteriorEquipment:Electricity:Zone:THERMAL ZONE: 200 FIBER OP. DIRECTOR | 1697.22
202 EXECUTIVE OFFICER | 1091.67 |  | InteriorEquipment:Electricity:Zone:THERMAL ZONE: 202 EXECUTIVE OFFICER | 1091.67
203 SEC. | 1083.33 |  | InteriorEquipment:Electricity:Zone:THERMAL ZONE: 203 SEC. | 1083.33
204 DEPARTMENT CHAIR | 2186.11 |  | InteriorEquipment:Electricity:Zone:THERMAL ZONE: 204 DEPARTMENT CHAIR | 2186.11
205 G-3 SPECIALTY MEAS. | 2094.44 |  | InteriorEquipment:Electricity:Zone:THERMAL ZONE: 205 G-3 SPECIALTY MEAS. | 2094.44
207A A-3A POWDER SYNTHESIS | 927.78 |  | InteriorEquipment:Electricity:Zone:THERMAL ZONE: 207A A-3A POWDER SYNTHESIS | 927.78
209 K-1 SPECTRO ANALYSIS | 1027.78 |  | InteriorEquipment:Electricity:Zone:THERMAL ZONE: 209 K-1 SPECTRO ANALYSIS | 1027.78
211 S-3 GRAD. PC. | 1022.22 |  | InteriorEquipment:Electricity:Zone:THERMAL ZONE: 211 S-3 GRAD. PC. | 1022.22
212 OFFICE/LAB | 2633.33 |  | InteriorEquipment:Electricity:Zone:THERMAL ZONE: 212 OFFICE/LAB | 2633.33
213 M-1 THERMAL ANALYSIS | 1005.56 |  | InteriorEquipment:Electricity:Zone:THERMAL ZONE: 213 M-1 THERMAL ANALYSIS | 1005.56
215 M-2 THERMAL ANALYSIS | 772.22 |  | InteriorEquipment:Electricity:Zone:THERMAL ZONE: 215 M-2 THERMAL ANALYSIS | 772.22
216 FINANCE/ADMIN. CENTER | 1252.78 |  | InteriorEquipment:Electricity:Zone:THERMAL ZONE: 216 FINANCE/ADMIN. CENTER | 1252.78
217A R-1 SPUTTER | 1180.56 |  | InteriorEquipment:Electricity:Zone:THERMAL ZONE: 217A R-1 SPUTTER | 1180.56
217B L-3 ELECTRONICS | 941.67 |  | InteriorEquipment:Electricity:Zone:THERMAL ZONE: 217B L-3 ELECTRONICS | 941.67
218 SEC. | 986.11 |  | InteriorEquipment:Electricity:Zone:THERMAL ZONE: 218 SEC. | 986.11
221 L-2 ELECTRONICS | 1047.22 |  | InteriorEquipment:Electricity:Zone:THERMAL ZONE: 221 L-2 ELECTRONICS | 1047.22
221 L-4 MAGNETICS | 1002.78 |  | InteriorEquipment:Electricity:Zone:THERMAL ZONE: 221 L-4 MAGNETICS | 1002.78
223 M-3 THERMAL CONDUCTIVITY | 1036.11 |  | InteriorEquipment:Electricity:Zone:THERMAL ZONE: 223 M-3 THERMAL CONDUCTIVITY | 1036.11
226 D-3 TAPE CASTING | 1236.11 |  | InteriorEquipment:Electricity:Zone:THERMAL ZONE: 226 D-3 TAPE CASTING | 1236.11
227 UNDERGRAD DIR. | 1105.56 |  | InteriorEquipment:Electricity:Zone:THERMAL ZONE: 227 UNDERGRAD DIR. | 1105.56
228 B-2 POROSITY SURFACE | 941.67 |  | InteriorEquipment:Electricity:Zone:THERMAL ZONE: 228 B-2 POROSITY SURFACE | 941.67
229 SEC. | 950 |  | InteriorEquipment:Electricity:Zone:THERMAL ZONE: 229 SEC. | 950
230 B-1 PARTICLE SIZE ANALYSIS | 938.89 |  | InteriorEquipment:Electricity:Zone:THERMAL ZONE: 230 B-1 PARTICLE SIZE ANALYSIS | 938.89
231 UNDERGRAD DIR. | 952.78 |  | InteriorEquipment:Electricity:Zone:THERMAL ZONE: 231 UNDERGRAD DIR. | 952.78
232 C-4 COILOIDS ANALYSIS | 1047.22 |  | InteriorEquipment:Electricity:Zone:THERMAL ZONE: 232 C-4 COILOIDS ANALYSIS | 1047.22
233 OFFICE/LAB | 950 |  | InteriorEquipment:Electricity:Zone:THERMAL ZONE: 233 OFFICE/LAB | 950
234 C-3 CHEMICAL ANALYSIS | 1030.56 |  | InteriorEquipment:Electricity:Zone:THERMAL ZONE: 234 C-3 CHEMICAL ANALYSIS | 1030.56
236 C-2 SOL GEL FORMING | 1013.89 |  | InteriorEquipment:Electricity:Zone:THERMAL ZONE: 236 C-2 SOL GEL FORMING | 1013.89
237 GRAD/TECH STATIONS | 2336.11 |  | InteriorEquipment:Electricity:Zone:THERMAL ZONE: 237 GRAD/TECH STATIONS | 2336.11
238 C-2 RHEOLOGY | 1052.78 |  | InteriorEquipment:Electricity:Zone:THERMAL ZONE: 238 C-2 RHEOLOGY | 1052.78
239 OFFICE/LAB | 966.67 |  | InteriorEquipment:Electricity:Zone:THERMAL ZONE: 239 OFFICE/LAB | 966.67
240 D-4 COMPOSITES | 2866.67 |  | InteriorEquipment:Electricity:Zone:THERMAL ZONE: 240 D-4 COMPOSITES | 2866.67
241 GRAD/TECH STATIONS | 1366.67 |  | InteriorEquipment:Electricity:Zone:THERMAL ZONE: 241 GRAD/TECH STATIONS | 1366.67
242 D-2 PRESS FORM | 1052.78 |  | InteriorEquipment:Electricity:Zone:THERMAL ZONE: 242 D-2 PRESS FORM | 1052.78
244 D-1 CASTING EXTRUSION | 1072.22 |  | InteriorEquipment:Electricity:Zone:THERMAL ZONE: 244 D-1 CASTING EXTRUSION | 1072.22
247 GRAD/TECH STATIONS | 1472.22 |  | InteriorEquipment:Electricity:Zone:THERMAL ZONE: 247 GRAD/TECH STATIONS | 1472.22
101 CONFERENCE | 1791.67 |  | InteriorEquipment:Electricity:Zone:THERMAL ZONE: 101 CONFERENCE | 1791.67
106 CONFERENCE | 1719.44 |  | InteriorEquipment:Electricity:Zone:THERMAL ZONE: 106 CONFERENCE | 1719.44
201 CONFERENCE | 3000 |  | InteriorEquipment:Electricity:Zone:THERMAL ZONE: 201 CONFERENCE | 3000
126 CORRIDOR | 3605.56 |  | InteriorEquipment:Electricity:Zone:THERMAL ZONE: 126 CORRIDOR | 3605.56
148 CORRIDOR | 983.33 |  | InteriorEquipment:Electricity:Zone:THERMAL ZONE: 148 CORRIDOR | 983.33
220 CORRIDOR | 3602.78 |  | InteriorEquipment:Electricity:Zone:THERMAL ZONE: 220 CORRIDOR | 3602.78
222 CORRIDOR | 913.89 |  | InteriorEquipment:Electricity:Zone:THERMAL ZONE: 222 CORRIDOR | 913.89
248 SERVICE CORRIDOR | 1566.67 |  | InteriorEquipment:Electricity:Zone:THERMAL ZONE: 248 SERVICE CORRIDOR | 1566.67
SERVICE CORRIDOR - 1ST FLOOR | 1525 |  | InteriorEquipment:Electricity:Zone:THERMAL ZONE: SERVICE CORRIDOR - 1ST FLOOR | 1525
001 MECHANICAL EQUIPMENT ROOM | 9536.11 |  | InteriorEquipment:Electricity:Zone:THERMAL ZONE: 001 MECHANICAL EQUIPMENT ROOM | 9536.11
003 ELECTRICAL ROOM | 630.56 |  | InteriorEquipment:Electricity:Zone:THERMAL ZONE: 003 ELECTRICAL ROOM | 630.56
004 ELEV. MACH. ROOM | 208.33 |  | InteriorEquipment:Electricity:Zone:THERMAL ZONE: 004 ELEV. MACH. ROOM | 208.33
228A TECH | 466.67 |  | InteriorEquipment:Electricity:Zone:THERMAL ZONE: 228A TECH | 466.67
238A TECH | 650 |  | InteriorEquipment:Electricity:Zone:THERMAL ZONE: 238A TECH | 650
LOBBY 1ST FLOOR | 2583.33 |  | InteriorEquipment:Electricity:Zone:THERMAL ZONE: LOBBY 1ST FLOOR | 2583.33
LOBBY 2ND FLOOR | 2533.33 |  | InteriorEquipment:Electricity:Zone:THERMAL ZONE: LOBBY 2ND FLOOR | 2533.33
214 WORD PROCESSING | 5444.44 |  | InteriorEquipment:Electricity:Zone:THERMAL ZONE: 214 WORD PROCESSING | 5444.44
145 WOMENS RESTROOM | 341.67 |  | InteriorEquipment:Electricity:Zone:THERMAL ZONE: 145 WOMENS RESTROOM | 341.67
147 MENS RESTROOM | 344.44 |  | InteriorEquipment:Electricity:Zone:THERMAL ZONE: 147 MENS RESTROOM | 344.44
243 WOMENS RESTROOM | 361.11 |  | InteriorEquipment:Electricity:Zone:THERMAL ZONE: 243 WOMENS RESTROOM | 361.11
245 MENS RESTROOM | 355.56 |  | InteriorEquipment:Electricity:Zone:THERMAL ZONE: 245 MENS RESTROOM | 355.56
207 VEST. | 250
217 VEST. | 213.89
E.S.1 1ST FLOOR | 533.33
E.S.2 1ST FLOOR | 483.33
E.S.3 1ST FLOOR | 580.56
E.S.4 1ST FLOOR | 586.11
ES.1 2ND FLOOR | 525
ES.2 2ND FLOOR | 502.78
ES.3 2ND FLOOR | 586.11
ES.4 2ND FLOOR | 541.67
J.C. 1ST FLOOR | 155.56
SPACE 101 | 98652.78
SPACE 102 | 98652.78
ELEVATOR - 1ST FLOOR | 541.67
ELEVATOR 2ND FLOOR | 530.56
ELEVATOR BASEMENT | 591.67
OPEN | 1216.67 | Annual electrcity consumption
Total | 342952.82 | 1102214.83 | 0.31115
Maximum | 98652.78 |  | 31.1149 | percent of annual
Second Large | 9536.11
Third Large | 5444.44
Third Large | 3605.56

## Sheet5
Space Type Name | Floor Area (ft^2) | Standards Building Type | Standards Space Type
189.1-2009 - Office - ClosedOffice - CZ1-3 | 424 | Office | ClosedOffice CZ1-3
DOE Ref 1980-2004 - Office - ClosedOffice | 22894 | Office | ClosedOffice
DOE Ref 1980-2004 - Office - Conference | 1375 | Office | Conference
DOE Ref 1980-2004 - Office - Corridor | 8880 | Office | Corridor
DOE Ref 1980-2004 - Office - Elec/MechRoom | 8112 | Office | Elec/MechRoom
DOE Ref 1980-2004 - Office - IT_Room | 118 | Office | IT_Room
DOE Ref 1980-2004 - Office - Lobby | 4001 | Office | Lobby
DOE Ref 1980-2004 - Office - PrintRoom | 213 | Office | PrintRoom
DOE Ref 1980-2004 - Office - Restroom | 1096 | Office | Restroom
DOE Ref 1980-2004 - Office - Stair | 761 | Office | Stair
DOE Ref 1980-2004 - Office - Storage | 1336 | Office | Storage
DOE Ref 1980-2004 - Office - WholeBuilding - Md Office | 43310 | Office | WholeBuilding - Md Office

## Sheet4
| Jan | Feb | Mar | Apr | May | Jun | Jul | Aug | Sep | Oct | Nov | Dec | Total
Heating
Cooling | 2212.8 | 2431.02 | 5048.08 | 8206.58 | 16009.97 | 21196.53 | 23539.92 | 23640.08 | 18951.31 | 13543.53 | 6390.81 | 2941.89 | 144112.51
Interior Lighting | 40550.56 | 36999.72 | 42057.5 | 37820.28 | 42057.5 | 40371.67 | 39506.39 | 42057.5 | 39327.22 | 40550.56 | 40371.67 | 39506.39 | 481176.94
Exterior Lighting
Interior Equipment | 29033.06 | 26339.61 | 29597.78 | 27494.42 | 29597.78 | 28511.67 | 28580.56 | 29597.78 | 28059.17 | 29033.06 | 28511.67 | 28580.56 | 342937.08
Exterior Equipment
Fans | 1009.55 | 897.76 | 965.46 | 918.92 | 939.96 | 909.28 | 962.46 | 966.8 | 907.51 | 939.22 | 927.39 | 976.88 | 11321.19
Pumps | 5890.83 | 5924.22 | 7344.47 | 7253.58 | 6986.42 | 6570.58 | 6817.39 | 6791.69 | 6609.69 | 7317.25 | 7456.11 | 6821.17 | 81783.42
Heat Rejection | 433.78 | 534.71 | 1613.33 | 3223.64 | 5125.56 | 5476.28 | 5600.61 | 5674.58 | 5360.75 | 4711.42 | 2449.08 | 679.96 | 40883.69
Humidification
Heat Recovery
Water Systems
Refrigeration
Generators
Total | 79130.57 | 73127.04 | 86626.63 | 84917.42 | 100717.18 | 103036.01 | 105007.32 | 108728.44 | 99215.64 | 96095.03 | 86106.72 | 79506.84 | 1102214.83

## Sheet7
| Jan | Feb | Mar | Apr | May | Jun | Jul | Aug | Sep | Oct | Nov | Dec
Cooling | 18.6901 | 15.0849 | 32.4202 | 32.2987 | 34.4425 | 34.5382 | 38.3778 | 35.8244 | 32.4202 | 32.4202 | 29.7823 | 23.0213
Interior Lighting | 134.2736 | 134.2736 | 134.2736 | 134.2736 | 134.2736 | 134.2736 | 134.2736 | 134.2736 | 134.2736 | 134.2736 | 134.2736 | 134.2736
Interior Equipment | 65.1612 | 65.1612 | 65.1612 | 65.1612 | 65.1612 | 65.1612 | 65.1612 | 65.1612 | 65.1612 | 65.1612 | 65.1612 | 65.1612
Fans | 1.2281 | 1.2281 | 1.2282 | 1.2281 | 1.7782 | 1.6864 | 2.1741 | 1.5226 | 1.2285 | 1.2901 | 1.2366 | 1.2281
Pumps | 10.9525 | 10.8477 | 11.2227 | 11.1957 | 9.2221 | 9.2293 | 9.4459 | 9.259 | 11.2715 | 11.2587 | 11.0863 | 11.1348
Heat Rejection | 7.4501 | 7.9058 | 7.9058 | 7.7733 | 7.786 | 7.6225 | 7.8473 | 7.365 | 7.9058 | 7.9058 | 7.9058 | 7.9058

## Sheet8
De Facto Interior Lighting Data
| Zone | Lighting Power Density (W/ft^2) | Total Power (W) | Schedule Name | Scheduled Hours/Week (hr) | Actual Load Hours/Week (hr) | Return Air Fraction | Annual Consumption (kWh)
THERMAL ZONE: 218A CENTER DIRECTOR 189.1-2009 - OFFICE - CLOSEDOFFICE - CZ1-3 LIGHTS | THERMAL ZONE: 218A CENTER DIRECTOR | 0.99 | 419.77 | OFFICE BLDG LIGHT | 61.85 | 61.85 | 0 | 1352.78
THERMAL ZONE: 102 OFFICE/LAB DOE REF 1980-2004 - OFFICE - CLOSEDOFFICE LIGHTS | THERMAL ZONE: 102 OFFICE/LAB | 1.73 | 451.57 | OFFICE BLDG LIGHT | 61.85 | 61.85 | 0 | 1455.56
THERMAL ZONE: 103 OFFICE/LAB DOE REF 1980-2004 - OFFICE - CLOSEDOFFICE LIGHTS | THERMAL ZONE: 103 OFFICE/LAB | 1.73 | 519.34 | OFFICE BLDG LIGHT | 61.85 | 61.85 | 0 | 1675
THERMAL ZONE: 104 SEC. DOE REF 1980-2004 - OFFICE - CLOSEDOFFICE LIGHTS | THERMAL ZONE: 104 SEC. | 1.73 | 228.19 | OFFICE BLDG LIGHT | 61.85 | 61.85 | 0 | 736.11
THERMAL ZONE: 105 OFFICE/LAB DOE REF 1980-2004 - OFFICE - CLOSEDOFFICE LIGHTS | THERMAL ZONE: 105 OFFICE/LAB | 1.73 | 452.37 | OFFICE BLDG LIGHT | 61.85 | 61.85 | 0 | 1458.33
THERMAL ZONE: 107 I-1 SMALL SEM DOE REF 1980-2004 - OFFICE - CLOSEDOFFICE LIGHTS | THERMAL ZONE: 107 I-1 SMALL SEM | 1.73 | 475.87 | OFFICE BLDG LIGHT | 61.85 | 61.85 | 0 | 1536.11
THERMAL ZONE: 108 OFFICE/LAB DOE REF 1980-2004 - OFFICE - CLOSEDOFFICE LIGHTS | THERMAL ZONE: 108 OFFICE/LAB | 1.73 | 406.46 | OFFICE BLDG LIGHT | 61.85 | 61.85 | 0 | 1311.11
THERMAL ZONE: 109 I-2 S.E.M DOE REF 1980-2004 - OFFICE - CLOSEDOFFICE LIGHTS | THERMAL ZONE: 109 I-2 S.E.M | 1.73 | 643.36 | OFFICE BLDG LIGHT | 61.85 | 61.85 | 0 | 2075
THERMAL ZONE: 110 GRAD/TECH STATIONS DOE REF 1980-2004 - OFFICE - CLOSEDOFFICE LIGHTS | THERMAL ZONE: 110 GRAD/TECH STATIONS | 1.73 | 732.88 | OFFICE BLDG LIGHT | 61.85 | 61.85 | 0 | 2363.89
THERMAL ZONE: 111 I-3 SAMPLE PREP DOE REF 1980-2004 - OFFICE - CLOSEDOFFICE LIGHTS | THERMAL ZONE: 111 I-3 SAMPLE PREP | 1.73 | 459.37 | OFFICE BLDG LIGHT | 61.85 | 61.85 | 0 | 1480.56
THERMAL ZONE: 112 OFFICE /LAB DOE REF 1980-2004 - OFFICE - CLOSEDOFFICE LIGHTS | THERMAL ZONE: 112 OFFICE /LAB | 1.73 | 385.97 | OFFICE BLDG LIGHT | 61.85 | 61.85 | 0 | 1244.44
THERMAL ZONE: 113 H-1 S.T.E.M. DOE REF 1980-2004 - OFFICE - CLOSEDOFFICE LIGHTS | THERMAL ZONE: 113 H-1 S.T.E.M. | 1.73 | 620.26 | OFFICE BLDG LIGHT | 61.85 | 61.85 | 0 | 2000
THERMAL ZONE: 114 OFFICE/LAB DOE REF 1980-2004 - OFFICE - CLOSEDOFFICE LIGHTS | THERMAL ZONE: 114 OFFICE/LAB | 1.73 | 386.08 | OFFICE BLDG LIGHT | 61.85 | 61.85 | 0 | 1244.44
THERMAL ZONE: 115 P-2 X-RAY DOE REF 1980-2004 - OFFICE - CLOSEDOFFICE LIGHTS | THERMAL ZONE: 115 P-2 X-RAY | 1.73 | 865.72 | OFFICE BLDG LIGHT | 61.85 | 61.85 | 0 | 2791.67
THERMAL ZONE: 116 OFFICE/LAB DOE REF 1980-2004 - OFFICE - CLOSEDOFFICE LIGHTS | THERMAL ZONE: 116 OFFICE/LAB | 1.73 | 389.74 | OFFICE BLDG LIGHT | 61.85 | 61.85 | 0 | 1258.33
THERMAL ZONE: 117 U-2 MICROSCOPY DOE REF 1980-2004 - OFFICE - CLOSEDOFFICE LIGHTS | THERMAL ZONE: 117 U-2 MICROSCOPY | 1.73 | 436.26 | OFFICE BLDG LIGHT | 61.85 | 61.85 | 0 | 1408.33
THERMAL ZONE: 118 SEC. DOE REF 1980-2004 - OFFICE - CLOSEDOFFICE LIGHTS | THERMAL ZONE: 118 SEC. | 1.73 | 378.12 | OFFICE BLDG LIGHT | 61.85 | 61.85 | 0 | 1219.44
THERMAL ZONE: 119 T-2 POLISHING DOE REF 1980-2004 - OFFICE - CLOSEDOFFICE LIGHTS | THERMAL ZONE: 119 T-2 POLISHING | 1.73 | 432.76 | OFFICE BLDG LIGHT | 61.85 | 61.85 | 0 | 1394.44
THERMAL ZONE: 120 GRAD/TECH STATIONS DOE REF 1980-2004 - OFFICE - CLOSEDOFFICE LIGHTS | THERMAL ZONE: 120 GRAD/TECH STATIONS | 1.73 | 570.27 | OFFICE BLDG LIGHT | 61.85 | 61.85 | 0 | 1838.89
THERMAL ZONE: 121 T-1 GRINDING DOE REF 1980-2004 - OFFICE - CLOSEDOFFICE LIGHTS | THERMAL ZONE: 121 T-1 GRINDING | 1.73 | 444.72 | OFFICE BLDG LIGHT | 61.85 | 61.85 | 0 | 1433.33
THERMAL ZONE: 122 OFFICE/LAB DOE REF 1980-2004 - OFFICE - CLOSEDOFFICE LIGHTS | THERMAL ZONE: 122 OFFICE/LAB | 1.73 | 384.36 | OFFICE BLDG LIGHT | 61.85 | 61.85 | 0 | 1238.89
THERMAL ZONE: 123 F-1B REACTIVE GAS DOE REF 1980-2004 - OFFICE - CLOSEDOFFICE LIGHTS | THERMAL ZONE: 123 F-1B REACTIVE GAS | 1.73 | 437.71 | OFFICE BLDG LIGHT | 61.85 | 61.85 | 0 | 1411.11
THERMAL ZONE: 124 OFFICE/LAB DOE REF 1980-2004 - OFFICE - CLOSEDOFFICE LIGHTS | THERMAL ZONE: 124 OFFICE/LAB | 1.73 | 448.43 | OFFICE BLDG LIGHT | 61.85 | 61.85 | 0 | 1447.22
THERMAL ZONE: 125 F-2 LARGE ELECTRIC FURNACE DOE REF 1980-2004 - OFFICE - CLOSEDOFFICE LIGHTS | THERMAL ZONE: 125 F-2 LARGE ELECTRIC FURNACE | 1.73 | 442.86 | OFFICE BLDG LIGHT | 61.85 | 61.85 | 0 | 1427.78
THERMAL ZONE: 127 F-3A SMALL ELECTRIC FURNACE DOE REF 1980-2004 - OFFICE - CLOSEDOFFICE LIGHTS | THERMAL ZONE: 127 F-3A SMALL ELECTRIC FURNACE | 1.73 | 444.93 | OFFICE BLDG LIGHT | 61.85 | 61.85 | 0 | 1436.11
THERMAL ZONE: 129 OFFICE/LAB DOE REF 1980-2004 - OFFICE - CLOSEDOFFICE LIGHTS | THERMAL ZONE: 129 OFFICE/LAB | 1.73 | 416.26 | OFFICE BLDG LIGHT | 61.85 | 61.85 | 0 | 1341.67
THERMAL ZONE: 130 S-2 GRAPHICS DOE REF 1980-2004 - OFFICE - CLOSEDOFFICE LIGHTS | THERMAL ZONE: 130 S-2 GRAPHICS | 1.73 | 429.74 | OFFICE BLDG LIGHT | 61.85 | 61.85 | 0 | 1386.11
THERMAL ZONE: 130 S-2 TRIBOLOGY DOE REF 1980-2004 - OFFICE - CLOSEDOFFICE LIGHTS | THERMAL ZONE: 130 S-2 TRIBOLOGY | 1.73 | 468.63 | OFFICE BLDG LIGHT | 61.85 | 61.85 | 0 | 1511.11
THERMAL ZONE: 131 SEC. DOE REF 1980-2004 - OFFICE - CLOSEDOFFICE LIGHTS | THERMAL ZONE: 131 SEC. | 1.73 | 380.75 | OFFICE BLDG LIGHT | 61.85 | 61.85 | 0 | 1227.78
THERMAL ZONE: 132 O-2 THERMO MECH. TESTING DOE REF 1980-2004 - OFFICE - CLOSEDOFFICE LIGHTS | THERMAL ZONE: 132 O-2 THERMO MECH. TESTING | 1.73 | 574.89 | OFFICE BLDG LIGHT | 61.85 | 61.85 | 0 | 1852.78
THERMAL ZONE: 133 OFFICE/LAB DOE REF 1980-2004 - OFFICE - CLOSEDOFFICE LIGHTS | THERMAL ZONE: 133 OFFICE/LAB | 1.73 | 390.36 | OFFICE BLDG LIGHT | 61.85 | 61.85 | 0 | 1258.33
THERMAL ZONE: 134 O-3 HARDNESS MOD. TEST DOE REF 1980-2004 - OFFICE - CLOSEDOFFICE LIGHTS | THERMAL ZONE: 134 O-3 HARDNESS MOD. TEST | 1.73 | 582.23 | OFFICE BLDG LIGHT | 61.85 | 61.85 | 0 | 1877.78
THERMAL ZONE: 135 OFFICE/LAB DOE REF 1980-2004 - OFFICE - CLOSEDOFFICE LIGHTS | THERMAL ZONE: 135 OFFICE/LAB | 1.73 | 376.11 | OFFICE BLDG LIGHT | 61.85 | 61.85 | 0 | 1213.89
THERMAL ZONE: 136 NONDESTRUCTIVE DOE REF 1980-2004 - OFFICE - CLOSEDOFFICE LIGHTS | THERMAL ZONE: 136 NONDESTRUCTIVE | 1.73 | 414.61 | OFFICE BLDG LIGHT | 61.85 | 61.85 | 0 | 1336.11
THERMAL ZONE: 137 GRAD/TECH STATIONS DOE REF 1980-2004 - OFFICE - CLOSEDOFFICE LIGHTS | THERMAL ZONE: 137 GRAD/TECH STATIONS | 1.73 | 570.22 | OFFICE BLDG LIGHT | 61.85 | 61.85 | 0 | 1838.89
THERMAL ZONE: 138 O-1 UNIVERSAL TESTING DOE REF 1980-2004 - OFFICE - CLOSEDOFFICE LIGHTS | THERMAL ZONE: 138 O-1 UNIVERSAL TESTING | 1.73 | 869.5 | OFFICE BLDG LIGHT | 61.85 | 61.85 | 0 | 2805.56
THERMAL ZONE: 139 OFFICE/LAB DOE REF 1980-2004 - OFFICE - CLOSEDOFFICE LIGHTS | THERMAL ZONE: 139 OFFICE/LAB | 1.73 | 369.31 | OFFICE BLDG LIGHT | 61.85 | 61.85 | 0 | 1191.67
THERMAL ZONE: 141 OFFICE/LAB DOE REF 1980-2004 - OFFICE - CLOSEDOFFICE LIGHTS | THERMAL ZONE: 141 OFFICE/LAB | 1.73 | 387.88 | OFFICE BLDG LIGHT | 61.85 | 61.85 | 0 | 1250
THERMAL ZONE: 142 A-3 PARTICULATE DOE REF 1980-2004 - OFFICE - CLOSEDOFFICE LIGHTS | THERMAL ZONE: 142 A-3 PARTICULATE | 1.73 | 860.3 | OFFICE BLDG LIGHT | 61.85 | 61.85 | 0 | 2775
THERMAL ZONE: 143 GRAD/TECH STATIONS DOE REF 1980-2004 - OFFICE - CLOSEDOFFICE LIGHTS | THERMAL ZONE: 143 GRAD/TECH STATIONS | 1.73 | 554.48 | OFFICE BLDG LIGHT | 61.85 | 61.85 | 0 | 1788.89
THERMAL ZONE: 144 V-2 CERAMICS MACHINING DOE REF 1980-2004 - OFFICE - CLOSEDOFFICE LIGHTS | THERMAL ZONE: 144 V-2 CERAMICS MACHINING | 1.73 | 437.92 | OFFICE BLDG LIGHT | 61.85 | 61.85 | 0 | 1411.11
THERMAL ZONE: 146 E DRYING DOE REF 1980-2004 - OFFICE - CLOSEDOFFICE LIGHTS | THERMAL ZONE: 146 E DRYING | 1.73 | 436.28 | OFFICE BLDG LIGHT | 61.85 | 61.85 | 0 | 1408.33
THERMAL ZONE: 149 RECEIVING DOE REF 1980-2004 - OFFICE - CLOSEDOFFICE LIGHTS | THERMAL ZONE: 149 RECEIVING | 1.73 | 582.51 | OFFICE BLDG LIGHT | 61.85 | 61.85 | 0 | 1877.78
THERMAL ZONE: 200 FIBER OP. DIRECTOR DOE REF 1980-2004 - OFFICE - CLOSEDOFFICE LIGHTS | THERMAL ZONE: 200 FIBER OP. DIRECTOR | 1.73 | 711.51 | OFFICE BLDG LIGHT | 61.85 | 61.85 | 0 | 2294.44
THERMAL ZONE: 202 EXECUTIVE OFFICER DOE REF 1980-2004 - OFFICE - CLOSEDOFFICE LIGHTS | THERMAL ZONE: 202 EXECUTIVE OFFICER | 1.73 | 457.98 | OFFICE BLDG LIGHT | 61.85 | 61.85 | 0 | 1477.78
THERMAL ZONE: 203 SEC. DOE REF 1980-2004 - OFFICE - CLOSEDOFFICE LIGHTS | THERMAL ZONE: 203 SEC. | 1.73 | 454.16 | OFFICE BLDG LIGHT | 61.85 | 61.85 | 0 | 1463.89
THERMAL ZONE: 204 DEPARTMENT CHAIR DOE REF 1980-2004 - OFFICE - CLOSEDOFFICE LIGHTS | THERMAL ZONE: 204 DEPARTMENT CHAIR | 1.73 | 916.06 | OFFICE BLDG LIGHT | 61.85 | 61.85 | 0 | 2955.56
THERMAL ZONE: 205 G-3 SPECIALTY MEAS. DOE REF 1980-2004 - OFFICE - CLOSEDOFFICE LIGHTS | THERMAL ZONE: 205 G-3 SPECIALTY MEAS. | 1.73 | 877.89 | OFFICE BLDG LIGHT | 61.85 | 61.85 | 0 | 2830.56
THERMAL ZONE: 207A A-3A POWDER SYNTHESIS DOE REF 1980-2004 - OFFICE - CLOSEDOFFICE LIGHTS | THERMAL ZONE: 207A A-3A POWDER SYNTHESIS | 1.73 | 389.18 | OFFICE BLDG LIGHT | 61.85 | 61.85 | 0 | 1255.56
THERMAL ZONE: 209 K-1 SPECTRO ANALYSIS DOE REF 1980-2004 - OFFICE - CLOSEDOFFICE LIGHTS | THERMAL ZONE: 209 K-1 SPECTRO ANALYSIS | 1.73 | 430.91 | OFFICE BLDG LIGHT | 61.85 | 61.85 | 0 | 1388.89
THERMAL ZONE: 211 S-3 GRAD. PC. DOE REF 1980-2004 - OFFICE - CLOSEDOFFICE LIGHTS | THERMAL ZONE: 211 S-3 GRAD. PC. | 1.73 | 428.26 | OFFICE BLDG LIGHT | 61.85 | 61.85 | 0 | 1380.56
THERMAL ZONE: 212 OFFICE/LAB DOE REF 1980-2004 - OFFICE - CLOSEDOFFICE LIGHTS | THERMAL ZONE: 212 OFFICE/LAB | 1.73 | 1103.23 | OFFICE BLDG LIGHT | 61.85 | 61.85 | 0 | 3558.33
THERMAL ZONE: 213 M-1 THERMAL ANALYSIS DOE REF 1980-2004 - OFFICE - CLOSEDOFFICE LIGHTS | THERMAL ZONE: 213 M-1 THERMAL ANALYSIS | 1.73 | 421.01 | OFFICE BLDG LIGHT | 61.85 | 61.85 | 0 | 1358.33
THERMAL ZONE: 215 M-2 THERMAL ANALYSIS DOE REF 1980-2004 - OFFICE - CLOSEDOFFICE LIGHTS | THERMAL ZONE: 215 M-2 THERMAL ANALYSIS | 1.73 | 323.56 | OFFICE BLDG LIGHT | 61.85 | 61.85 | 0 | 1044.44
THERMAL ZONE: 216 FINANCE/ADMIN. CENTER DOE REF 1980-2004 - OFFICE - CLOSEDOFFICE LIGHTS | THERMAL ZONE: 216 FINANCE/ADMIN. CENTER | 1.73 | 524.71 | OFFICE BLDG LIGHT | 61.85 | 61.85 | 0 | 1691.67
THERMAL ZONE: 217A R-1 SPUTTER DOE REF 1980-2004 - OFFICE - CLOSEDOFFICE LIGHTS | THERMAL ZONE: 217A R-1 SPUTTER | 1.73 | 494.22 | OFFICE BLDG LIGHT | 61.85 | 61.85 | 0 | 1594.44
THERMAL ZONE: 217B L-3 ELECTRONICS DOE REF 1980-2004 - OFFICE - CLOSEDOFFICE LIGHTS | THERMAL ZONE: 217B L-3 ELECTRONICS | 1.73 | 394.19 | OFFICE BLDG LIGHT | 61.85 | 61.85 | 0 | 1272.22
THERMAL ZONE: 218 SEC. DOE REF 1980-2004 - OFFICE - CLOSEDOFFICE LIGHTS | THERMAL ZONE: 218 SEC. | 1.73 | 413.02 | OFFICE BLDG LIGHT | 61.85 | 61.85 | 0 | 1333.33
THERMAL ZONE: 221 L-2 ELECTRONICS DOE REF 1980-2004 - OFFICE - CLOSEDOFFICE LIGHTS | THERMAL ZONE: 221 L-2 ELECTRONICS | 1.73 | 438.75 | OFFICE BLDG LIGHT | 61.85 | 61.85 | 0 | 1413.89
THERMAL ZONE: 221 L-4 MAGNETICS DOE REF 1980-2004 - OFFICE - CLOSEDOFFICE LIGHTS | THERMAL ZONE: 221 L-4 MAGNETICS | 1.73 | 420.66 | OFFICE BLDG LIGHT | 61.85 | 61.85 | 0 | 1355.56
THERMAL ZONE: 223 M-3 THERMAL CONDUCTIVITY DOE REF 1980-2004 - OFFICE - CLOSEDOFFICE LIGHTS | THERMAL ZONE: 223 M-3 THERMAL CONDUCTIVITY | 1.73 | 434.07 | OFFICE BLDG LIGHT | 61.85 | 61.85 | 0 | 1400
THERMAL ZONE: 226 D-3 TAPE CASTING DOE REF 1980-2004 - OFFICE - CLOSEDOFFICE LIGHTS | THERMAL ZONE: 226 D-3 TAPE CASTING | 1.73 | 518.39 | OFFICE BLDG LIGHT | 61.85 | 61.85 | 0 | 1672.22
THERMAL ZONE: 227 UNDERGRAD DIR. DOE REF 1980-2004 - OFFICE - CLOSEDOFFICE LIGHTS | THERMAL ZONE: 227 UNDERGRAD DIR. | 1.73 | 462.82 | OFFICE BLDG LIGHT | 61.85 | 61.85 | 0 | 1491.67
THERMAL ZONE: 228 B-2 POROSITY SURFACE DOE REF 1980-2004 - OFFICE - CLOSEDOFFICE LIGHTS | THERMAL ZONE: 228 B-2 POROSITY SURFACE | 1.73 | 394.53 | OFFICE BLDG LIGHT | 61.85 | 61.85 | 0 | 1272.22
THERMAL ZONE: 229 SEC. DOE REF 1980-2004 - OFFICE - CLOSEDOFFICE LIGHTS | THERMAL ZONE: 229 SEC. | 1.73 | 398.17 | OFFICE BLDG LIGHT | 61.85 | 61.85 | 0 | 1283.33
THERMAL ZONE: 230 B-1 PARTICLE SIZE ANALYSIS DOE REF 1980-2004 - OFFICE - CLOSEDOFFICE LIGHTS | THERMAL ZONE: 230 B-1 PARTICLE SIZE ANALYSIS | 1.73 | 393.17 | OFFICE BLDG LIGHT | 61.85 | 61.85 | 0 | 1266.67
THERMAL ZONE: 231 UNDERGRAD DIR. DOE REF 1980-2004 - OFFICE - CLOSEDOFFICE LIGHTS | THERMAL ZONE: 231 UNDERGRAD DIR. | 1.73 | 399.57 | OFFICE BLDG LIGHT | 61.85 | 61.85 | 0 | 1288.89
THERMAL ZONE: 232 C-4 COILOIDS ANALYSIS DOE REF 1980-2004 - OFFICE - CLOSEDOFFICE LIGHTS | THERMAL ZONE: 232 C-4 COILOIDS ANALYSIS | 1.73 | 438.66 | OFFICE BLDG LIGHT | 61.85 | 61.85 | 0 | 1413.89
THERMAL ZONE: 233 OFFICE/LAB DOE REF 1980-2004 - OFFICE - CLOSEDOFFICE LIGHTS | THERMAL ZONE: 233 OFFICE/LAB | 1.73 | 398.02 | OFFICE BLDG LIGHT | 61.85 | 61.85 | 0 | 1283.33
THERMAL ZONE: 234 C-3 CHEMICAL ANALYSIS DOE REF 1980-2004 - OFFICE - CLOSEDOFFICE LIGHTS | THERMAL ZONE: 234 C-3 CHEMICAL ANALYSIS | 1.73 | 431.39 | OFFICE BLDG LIGHT | 61.85 | 61.85 | 0 | 1391.67
THERMAL ZONE: 236 C-2 SOL GEL FORMING DOE REF 1980-2004 - OFFICE - CLOSEDOFFICE LIGHTS | THERMAL ZONE: 236 C-2 SOL GEL FORMING | 1.73 | 425.34 | OFFICE BLDG LIGHT | 61.85 | 61.85 | 0 | 1372.22
THERMAL ZONE: 237 GRAD/TECH STATIONS DOE REF 1980-2004 - OFFICE - CLOSEDOFFICE LIGHTS | THERMAL ZONE: 237 GRAD/TECH STATIONS | 1.73 | 979.49 | OFFICE BLDG LIGHT | 61.85 | 61.85 | 0 | 3158.33
THERMAL ZONE: 238 C-2 RHEOLOGY DOE REF 1980-2004 - OFFICE - CLOSEDOFFICE LIGHTS | THERMAL ZONE: 238 C-2 RHEOLOGY | 1.73 | 440.75 | OFFICE BLDG LIGHT | 61.85 | 61.85 | 0 | 1422.22
THERMAL ZONE: 239 OFFICE/LAB DOE REF 1980-2004 - OFFICE - CLOSEDOFFICE LIGHTS | THERMAL ZONE: 239 OFFICE/LAB | 1.73 | 404.59 | OFFICE BLDG LIGHT | 61.85 | 61.85 | 0 | 1305.56
THERMAL ZONE: 240 D-4 COMPOSITES DOE REF 1980-2004 - OFFICE - CLOSEDOFFICE LIGHTS | THERMAL ZONE: 240 D-4 COMPOSITES | 1.73 | 1201.09 | OFFICE BLDG LIGHT | 61.85 | 61.85 | 0 | 3875
THERMAL ZONE: 241 GRAD/TECH STATIONS DOE REF 1980-2004 - OFFICE - CLOSEDOFFICE LIGHTS | THERMAL ZONE: 241 GRAD/TECH STATIONS | 1.73 | 572.2 | OFFICE BLDG LIGHT | 61.85 | 61.85 | 0 | 1844.44
THERMAL ZONE: 242 D-2 PRESS FORM DOE REF 1980-2004 - OFFICE - CLOSEDOFFICE LIGHTS | THERMAL ZONE: 242 D-2 PRESS FORM | 1.73 | 440.81 | OFFICE BLDG LIGHT | 61.85 | 61.85 | 0 | 1422.22
THERMAL ZONE: 244 D-1 CASTING EXTRUSION DOE REF 1980-2004 - OFFICE - CLOSEDOFFICE LIGHTS | THERMAL ZONE: 244 D-1 CASTING EXTRUSION | 1.73 | 449.41 | OFFICE BLDG LIGHT | 61.85 | 61.85 | 0 | 1450
THERMAL ZONE: 247 GRAD/TECH STATIONS DOE REF 1980-2004 - OFFICE - CLOSEDOFFICE LIGHTS | THERMAL ZONE: 247 GRAD/TECH STATIONS | 1.73 | 617.44 | OFFICE BLDG LIGHT | 61.85 | 61.85 | 0 | 1991.67
THERMAL ZONE: 101 CONFERENCE DOE REF 1980-2004 - OFFICE - CONFERENCE LIGHTS | THERMAL ZONE: 101 CONFERENCE | 1.84 | 696.41 | OFFICE BLDG LIGHT | 61.85 | 61.85 | 0 | 2247.22
THERMAL ZONE: 106 CONFERENCE DOE REF 1980-2004 - OFFICE - CONFERENCE LIGHTS | THERMAL ZONE: 106 CONFERENCE | 1.84 | 667.55 | OFFICE BLDG LIGHT | 61.85 | 61.85 | 0 | 2152.78
THERMAL ZONE: 201 CONFERENCE DOE REF 1980-2004 - OFFICE - CONFERENCE LIGHTS | THERMAL ZONE: 201 CONFERENCE | 1.84 | 1165.55 | OFFICE BLDG LIGHT | 61.85 | 61.85 | 0 | 3758.33
THERMAL ZONE: 126 CORRIDOR DOE REF 1980-2004 - OFFICE - CORRIDOR LIGHTS | THERMAL ZONE: 126 CORRIDOR | 0.79 | 2060.31 | OFFICE BLDG LIGHT | 61.85 | 61.85 | 0 | 6644.44
THERMAL ZONE: 148 CORRIDOR DOE REF 1980-2004 - OFFICE - CORRIDOR LIGHTS | THERMAL ZONE: 148 CORRIDOR | 0.79 | 562.34 | OFFICE BLDG LIGHT | 61.85 | 61.85 | 0 | 1813.89
THERMAL ZONE: 220 CORRIDOR DOE REF 1980-2004 - OFFICE - CORRIDOR LIGHTS | THERMAL ZONE: 220 CORRIDOR | 0.79 | 2059.05 | OFFICE BLDG LIGHT | 61.85 | 61.85 | 0 | 6641.67
THERMAL ZONE: 222 CORRIDOR DOE REF 1980-2004 - OFFICE - CORRIDOR LIGHTS | THERMAL ZONE: 222 CORRIDOR | 0.79 | 521.68 | OFFICE BLDG LIGHT | 61.85 | 61.85 | 0 | 1683.33
THERMAL ZONE: 248 SERVICE CORRIDOR DOE REF 1980-2004 - OFFICE - CORRIDOR LIGHTS | THERMAL ZONE: 248 SERVICE CORRIDOR | 0.79 | 895.44 | OFFICE BLDG LIGHT | 61.85 | 61.85 | 0 | 2888.89
THERMAL ZONE: SERVICE CORRIDOR - 1ST FLOOR DOE REF 1980-2004 - OFFICE - CORRIDOR LIGHTS | THERMAL ZONE: SERVICE CORRIDOR - 1ST FLOOR | 0.79 | 871.9 | OFFICE BLDG LIGHT | 61.85 | 61.85 | 0 | 2811.11
THERMAL ZONE: 001 MECHANICAL EQUIPMENT ROOM DOE REF 1980-2004 - OFFICE - ELEC/MECHROOM LIGHTS | THERMAL ZONE: 001 MECHANICAL EQUIPMENT ROOM | 2.35 | 17560.06 | OFFICE BLDG LIGHT | 61.85 | 61.85 | 0 | 56633.33
THERMAL ZONE: 003 ELECTRICAL ROOM DOE REF 1980-2004 - OFFICE - ELEC/MECHROOM LIGHTS | THERMAL ZONE: 003 ELECTRICAL ROOM | 2.35 | 1159.61 | OFFICE BLDG LIGHT | 61.85 | 61.85 | 0 | 3738.89
THERMAL ZONE: 004 ELEV. MACH. ROOM DOE REF 1980-2004 - OFFICE - ELEC/MECHROOM LIGHTS | THERMAL ZONE: 004 ELEV. MACH. ROOM | 2.35 | 384.56 | OFFICE BLDG LIGHT | 61.85 | 61.85 | 0 | 1241.67
THERMAL ZONE: 228A TECH DOE REF 1980-2004 - OFFICE - IT_ROOM LIGHTS | THERMAL ZONE: 228A TECH | 1.55 | 76.49 | OFFICE BLDG LIGHT | 61.85 | 61.85 | 0 | 247.22
THERMAL ZONE: 238A TECH DOE REF 1980-2004 - OFFICE - IT_ROOM LIGHTS | THERMAL ZONE: 238A TECH | 1.55 | 106.52 | OFFICE BLDG LIGHT | 61.85 | 61.85 | 0 | 344.44
THERMAL ZONE: LOBBY 1ST FLOOR DOE REF 1980-2004 - OFFICE - LOBBY LIGHTS | THERMAL ZONE: LOBBY 1ST FLOOR | 2.04 | 4121.36 | OFFICE BLDG LIGHT | 61.85 | 61.85 | 0 | 13291.67
THERMAL ZONE: LOBBY 2ND FLOOR DOE REF 1980-2004 - OFFICE - LOBBY LIGHTS | THERMAL ZONE: LOBBY 2ND FLOOR | 2.04 | 4040.52 | OFFICE BLDG LIGHT | 61.85 | 61.85 | 0 | 13030.56
THERMAL ZONE: 214 WORD PROCESSING DOE REF 1980-2004 - OFFICE - PRINTROOM LIGHTS | THERMAL ZONE: 214 WORD PROCESSING | 1.55 | 329.94 | OFFICE BLDG LIGHT | 61.85 | 61.85 | 0 | 1063.89
THERMAL ZONE: 145 WOMENS RESTROOM DOE REF 1980-2004 - OFFICE - RESTROOM LIGHTS | THERMAL ZONE: 145 WOMENS RESTROOM | 1.41 | 375.3 | OFFICE BLDG LIGHT | 61.85 | 61.85 | 0 | 1211.11
THERMAL ZONE: 147 MENS RESTROOM DOE REF 1980-2004 - OFFICE - RESTROOM LIGHTS | THERMAL ZONE: 147 MENS RESTROOM | 1.41 | 379.92 | OFFICE BLDG LIGHT | 61.85 | 61.85 | 0 | 1225
THERMAL ZONE: 243 WOMENS RESTROOM DOE REF 1980-2004 - OFFICE - RESTROOM LIGHTS | THERMAL ZONE: 243 WOMENS RESTROOM | 1.41 | 398.5 | OFFICE BLDG LIGHT | 61.85 | 61.85 | 0 | 1286.11
THERMAL ZONE: 245 MENS RESTROOM DOE REF 1980-2004 - OFFICE - RESTROOM LIGHTS | THERMAL ZONE: 245 MENS RESTROOM | 1.41 | 391.29 | OFFICE BLDG LIGHT | 61.85 | 61.85 | 0 | 1261.11
THERMAL ZONE: STAIRWELL - 1ST FLOOR DOE REF 1980-2004 - OFFICE - STAIR LIGHTS | THERMAL ZONE: STAIRWELL - 1ST FLOOR | 0.94 | 239.09 | OFFICE BLDG LIGHT | 61.85 | 61.85 | 0 | 772.22
THERMAL ZONE: STAIRWELL - BASEMENT DOE REF 1980-2004 - OFFICE - STAIR LIGHTS | THERMAL ZONE: STAIRWELL - BASEMENT | 0.94 | 230.94 | OFFICE BLDG LIGHT | 61.85 | 61.85 | 0 | 744.44
THERMAL ZONE: STAIRWELL 2ND FLOOR DOE REF 1980-2004 - OFFICE - STAIR LIGHTS | THERMAL ZONE: STAIRWELL 2ND FLOOR | 0.94 | 246.62 | OFFICE BLDG LIGHT | 61.85 | 61.85 | 0 | 794.44
THERMAL ZONE: 002 PLUMBING EQUIPMENT DOE REF 1980-2004 - OFFICE - STORAGE LIGHTS | THERMAL ZONE: 002 PLUMBING EQUIPMENT | 1.27 | 693.13 | OFFICE BLDG LIGHT | 61.85 | 61.85 | 0 | 2236.11
THERMAL ZONE: 006 CUSTODIAL STORAGE DOE REF 1980-2004 - OFFICE - STORAGE LIGHTS | THERMAL ZONE: 006 CUSTODIAL STORAGE | 1.27 | 229.59 | OFFICE BLDG LIGHT | 61.85 | 61.85 | 0 | 741.67
THERMAL ZONE: 132-A TECH. DOE REF 1980-2004 - OFFICE - STORAGE LIGHTS | THERMAL ZONE: 132-A TECH. | 1.27 | 97.59 | OFFICE BLDG LIGHT | 61.85 | 61.85 | 0 | 313.89
THERMAL ZONE: 140 STORAGE DOE REF 1980-2004 - OFFICE - STORAGE LIGHTS | THERMAL ZONE: 140 STORAGE | 1.27 | 314.07 | OFFICE BLDG LIGHT | 61.85 | 61.85 | 0 | 1013.89
THERMAL ZONE: 225 FILE STORAGE DOE REF 1980-2004 - OFFICE - STORAGE LIGHTS | THERMAL ZONE: 225 FILE STORAGE | 1.27 | 319.21 | OFFICE BLDG LIGHT | 61.85 | 61.85 | 0 | 1030.56
THERMAL ZONE: 245A J.C. DOE REF 1980-2004 - OFFICE - STORAGE LIGHTS | THERMAL ZONE: 245A J.C. | 1.27 | 43.37 | OFFICE BLDG LIGHT | 61.85 | 61.85 | 0 | 138.89
56633.33
13291.67

## Sheet10
Zone |  | Unmet Htg (hr) | Unmet Htg - Occ (hr) | < 56 (F) | 56-61 (F) | 61-66 (F) | 66-68 (F) | 68-70 (F) | 70-72 (F) | 72-74 (F) | 74-76 (F) | 76-78 (F) | 78-83 (F) | >= 88 (F) | Unmet Clg (hr) | Unmet Clg - Occ (hr) | Mean Temp (F)
THERMAL ZONE: 001 MECHANICAL EQUIPMENT ROOM | 001 MECHANICAL | 0 | 0 | 0 | 0 | 882 | 2642 | 1047 | 487 | 667 | 700 | 827 | 1508 | 0 | 0 | 0 | 71.4 (F) | 71.4 | 71.4 | 71.4
THERMAL ZONE: 002 PLUMBING EQUIPMENT | 002 PLUMBING E | 0 | 0 | 1472 | 1271 | 1841 | 680 | 706 | 805 | 840 | 662 | 388 | 95 | 0 | 0 | 0 | 64.7 (F) | 64.7 | 64.7 | 64.7
THERMAL ZONE: 003 ELECTRICAL ROOM | 003 ELECTRICAL | 0 | 0 | 1374 | 922 | 1203 | 685 | 802 | 759 | 722 | 654 | 497 | 976 | 166 | 0 | 0 | 67.2 (F) | 67.2 | 67.2 | 67.2
THERMAL ZONE: 004 ELEV. MACH. ROOM | 004 ELEV. MACH | 0 | 0 | 1245 | 1036 | 1488 | 775 | 773 | 733 | 828 | 658 | 531 | 689 | 4 | 0 | 0 | 66.6 (F) | 66.6 | 66.6 | 66.6
THERMAL ZONE: 006 CUSTODIAL STORAGE | 006 CUSTODIAL | 4718 | 0 | 1899 | 1551 | 1355 | 586 | 567 | 621 | 770 | 710 | 465 | 236 | 0 | 669 | 0 | 63.8 (F) | 63.8 | 63.8 | 63.8
THERMAL ZONE: 101 CONFERENCE | 101 CONFERENCE | 72 | 72 | 0 | 1660 | 1810 | 402 | 1597 | 854 | 875 | 1562 | 0 | 0 | 0 | 0 | 0 | 67.9 (F) | 67.9 | 67.9 | 67.9
THERMAL ZONE: 102 OFFICE/LAB | 102 OFFICE/LAB | 76 | 76 | 0 | 1425 | 1509 | 620 | 2092 | 965 | 775 | 1374 | 0 | 0 | 0 | 0 | 0 | 68.1 (F) | 68.1 | 68.1 | 68.1
THERMAL ZONE: 103 OFFICE/LAB | 103 OFFICE/LAB | 74 | 74 | 0 | 1651 | 1350 | 515 | 2405 | 811 | 710 | 1318 | 0 | 0 | 0 | 0 | 0 | 68.0 (F) | 68.0 | 68 | 68.0
THERMAL ZONE: 104 SEC. | 104 SEC. | 495 | 495 | 0 | 3 | 2783 | 1266 | 1412 | 1284 | 1185 | 827 | 0 | 0 | 0 | 0 | 0 | 68.5 (F) | 68.5 | 68.5 | 68.5
THERMAL ZONE: 105 OFFICE/LAB | 105 OFFICE/LAB | 77 | 77 | 0 | 1436 | 1472 | 617 | 2146 | 957 | 796 | 1336 | 0 | 0 | 0 | 0 | 0 | 68.1 (F) | 68.1 | 68.1 | 68.1
THERMAL ZONE: 106 CONFERENCE | 106 CONFERENCE | 42 | 42 | 0 | 2077 | 1245 | 391 | 2582 | 801 | 672 | 992 | 0 | 0 | 0 | 0 | 0 | 67.4 (F) | 67.4 | 67.4 | 67.4
THERMAL ZONE: 107 I-1 SMALL SEM | 107 I-1 SMALL | 467 | 467 | 0 | 0 | 2943 | 1083 | 1298 | 985 | 1651 | 800 | 0 | 0 | 0 | 0 | 0 | 68.8 (F) | 68.8 | 68.8 | 68.8
THERMAL ZONE: 108 OFFICE/LAB | 108 OFFICE/LAB | 39 | 39 | 0 | 1665 | 1092 | 507 | 3145 | 885 | 624 | 842 | 0 | 0 | 0 | 0 | 0 | 67.8 (F) | 67.8 | 67.8 | 67.8
THERMAL ZONE: 109 I-2 S.E.M | 109 I-2 S.E.M | 449 | 449 | 0 | 0 | 2971 | 1075 | 1174 | 849 | 1412 | 1279 | 0 | 0 | 0 | 0 | 0 | 68.9 (F) | 68.9 | 68.9 | 68.9
THERMAL ZONE: 110 GRAD/TECH STATIONS | 110 GRAD/TECH | 53 | 53 | 0 | 1525 | 1164 | 570 | 2968 | 896 | 650 | 987 | 0 | 0 | 0 | 0 | 0 | 68.0 (F) | 68.0 | 68 | 68.0
THERMAL ZONE: 111 I-3 SAMPLE PREP | 111 I-3 SAMPLE | 446 | 446 | 0 | 0 | 2780 | 1248 | 1226 | 966 | 1586 | 954 | 0 | 0 | 0 | 0 | 0 | 68.9 (F) | 68.9 | 68.9 | 68.9
THERMAL ZONE: 112 OFFICE /LAB | 112 OFFICE /LA | 57 | 57 | 0 | 1399 | 1213 | 583 | 3060 | 934 | 676 | 895 | 0 | 0 | 0 | 0 | 0 | 68.0 (F) | 68.0 | 68 | 68.0
THERMAL ZONE: 113 H-1 S.T.E.M. | 113 H-1 S.T.E. | 344 | 344 | 0 | 0 | 2283 | 1540 | 1301 | 904 | 1449 | 1283 | 0 | 0 | 0 | 0 | 0 | 69.2 (F) | 69.2 | 69.2 | 69.2
THERMAL ZONE: 114 OFFICE/LAB | 114 OFFICE/LAB | 57 | 57 | 0 | 1385 | 1223 | 582 | 3051 | 945 | 682 | 892 | 0 | 0 | 0 | 0 | 0 | 68.0 (F) | 68.0 | 68 | 68.0
THERMAL ZONE: 115 P-2 X-RAY | 115 P-2 X-RAY | 201 | 201 | 0 | 29 | 1666 | 1135 | 1982 | 977 | 1182 | 1789 | 0 | 0 | 0 | 0 | 0 | 69.8 (F) | 69.8 | 69.8 | 69.8
THERMAL ZONE: 116 OFFICE/LAB | 116 OFFICE/LAB | 57 | 57 | 0 | 1384 | 1224 | 580 | 3045 | 950 | 684 | 893 | 0 | 0 | 0 | 0 | 0 | 68.0 (F) | 68.0 | 68 | 68.0
THERMAL ZONE: 117 U-2 MICROSCOPY | 117 U-2 MICROS | 220 | 220 | 0 | 30 | 1649 | 1083 | 2110 | 1124 | 1445 | 1319 | 0 | 0 | 0 | 0 | 0 | 69.6 (F) | 69.6 | 69.6 | 69.6
THERMAL ZONE: 118 SEC. | 118 SEC. | 57 | 57 | 0 | 1382 | 1223 | 575 | 3062 | 950 | 681 | 887 | 0 | 0 | 0 | 0 | 0 | 68.0 (F) | 68.0 | 68 | 68.0
THERMAL ZONE: 119 T-2 POLISHING | 119 T-2 POLISH | 226 | 226 | 0 | 30 | 1649 | 1091 | 2105 | 1130 | 1471 | 1284 | 0 | 0 | 0 | 0 | 0 | 69.6 (F) | 69.6 | 69.6 | 69.6
THERMAL ZONE: 120 GRAD/TECH STATIONS | 120 GRAD/TECH | 56 | 56 | 0 | 1392 | 1190 | 560 | 2902 | 1000 | 699 | 1017 | 0 | 0 | 0 | 0 | 0 | 68.2 (F) | 68.2 | 68.2 | 68.2
THERMAL ZONE: 121 T-1 GRINDING | 121 T-1 GRINDI | 216 | 216 | 0 | 30 | 1618 | 1070 | 2115 | 1128 | 1435 | 1364 | 0 | 0 | 0 | 0 | 0 | 69.7 (F) | 69.7 | 69.7 | 69.7
THERMAL ZONE: 122 OFFICE/LAB | 122 OFFICE/LAB | 56 | 56 | 0 | 1435 | 1171 | 547 | 3074 | 972 | 665 | 896 | 0 | 0 | 0 | 0 | 0 | 68.0 (F) | 68.0 | 68 | 68.0
THERMAL ZONE: 123 F-1B REACTIVE GAS | 123 F-1B REACT | 157 | 157 | 0 | 30 | 1450 | 940 | 2159 | 1269 | 1368 | 1544 | 0 | 0 | 0 | 0 | 0 | 70.0 (F) | 70.0 | 70 | 70.0
THERMAL ZONE: 124 OFFICE/LAB | 124 OFFICE/LAB | 38 | 38 | 0 | 1929 | 849 | 393 | 3398 | 869 | 613 | 709 | 0 | 0 | 0 | 0 | 0 | 67.6 (F) | 67.6 | 67.6 | 67.6
THERMAL ZONE: 125 F-2 LARGE ELECTRIC FURNACE | 125 F-2 LARGE | 54 | 54 | 0 | 0 | 44 | 248 | 470 | 665 | 687 | 1123 | 1421 | 3205 | 897 | 4289 | 4265 | 77.2 (F) | 77.2 | 77.2 | 77.2
THERMAL ZONE: 126 CORRIDOR | 126 CORRIDOR | 0 | 0 | 74 | 574 | 1795 | 1006 | 1362 | 1370 | 1104 | 858 | 536 | 81 | 0 | 0 | 0 | 68.9 (F) | 68.9 | 68.9 | 68.9
THERMAL ZONE: 127 F-3A SMALL ELECTRIC FURNACE | 127 F-3A SMALL | 62 | 62 | 0 | 0 | 178 | 355 | 418 | 684 | 1015 | 1101 | 1322 | 2918 | 769 | 4025 | 4006 | 76.5 (F) | 76.5 | 76.5 | 76.5
THERMAL ZONE: 129 OFFICE/LAB | 129 OFFICE/LAB | 67 | 67 | 0 | 1409 | 1437 | 673 | 2664 | 1086 | 710 | 781 | 0 | 0 | 0 | 0 | 0 | 67.8 (F) | 67.8 | 67.8 | 67.8
THERMAL ZONE: 130 S-2 GRAPHICS | 130 S-2 GRAPHI | 302 | 302 | 0 | 0 | 2393 | 1415 | 1447 | 1019 | 1785 | 701 | 0 | 0 | 0 | 0 | 0 | 69.0 (F) | 69.0 | 69 | 69.0
THERMAL ZONE: 130 S-2 TRIBOLOGY | 130 S-2 TRIBOL | 320 | 320 | 0 | 0 | 2493 | 1341 | 1437 | 1036 | 1776 | 677 | 0 | 0 | 0 | 0 | 0 | 68.9 (F) | 68.9 | 68.9 | 68.9
THERMAL ZONE: 131 SEC. | 131 SEC. | 66 | 66 | 0 | 1466 | 1406 | 651 | 2810 | 978 | 676 | 773 | 0 | 0 | 0 | 0 | 0 | 67.8 (F) | 67.8 | 67.8 | 67.8
THERMAL ZONE: 132 O-2 THERMO MECH. TESTING | 132 O-2 THERMO | 292 | 292 | 0 | 0 | 2359 | 1454 | 1389 | 918 | 1678 | 962 | 0 | 0 | 0 | 0 | 0 | 69.1 (F) | 69.1 | 69.1 | 69.1
THERMAL ZONE: 132-A TECH. | 132-A TECH. | 162 | 0 | 0 | 9 | 1986 | 1389 | 3040 | 2036 | 300 | 0 | 0 | 0 | 0 | 0 | 0 | 68.3 (F) | 68.3 | 68.3 | 68.3
THERMAL ZONE: 133 OFFICE/LAB | 133 OFFICE/LAB | 67 | 67 | 0 | 1440 | 1386 | 656 | 2731 | 1051 | 695 | 801 | 0 | 0 | 0 | 0 | 0 | 67.8 (F) | 67.8 | 67.8 | 67.8
THERMAL ZONE: 134 O-3 HARDNESS MOD. TEST | 134 O-3 HARDNE | 241 | 241 | 0 | 0 | 1941 | 1626 | 1546 | 960 | 1643 | 1044 | 0 | 0 | 0 | 0 | 0 | 69.3 (F) | 69.3 | 69.3 | 69.3
THERMAL ZONE: 135 OFFICE/LAB | 135 OFFICE/LAB | 66 | 66 | 0 | 1440 | 1382 | 652 | 2790 | 1021 | 682 | 793 | 0 | 0 | 0 | 0 | 0 | 67.8 (F) | 67.8 | 67.8 | 67.8
THERMAL ZONE: 136 NONDESTRUCTIVE | 136 NONDESTRUC | 225 | 225 | 0 | 0 | 2051 | 1563 | 1600 | 1091 | 1815 | 640 | 0 | 0 | 0 | 0 | 0 | 69.1 (F) | 69.1 | 69.1 | 69.1
THERMAL ZONE: 137 GRAD/TECH STATIONS | 137 GRAD/TECH | 63 | 63 | 0 | 1438 | 1293 | 631 | 2663 | 1088 | 695 | 952 | 0 | 0 | 0 | 0 | 0 | 68.0 (F) | 68.0 | 68 | 68.0
THERMAL ZONE: 138 O-1 UNIVERSAL TESTING | 138 O-1 UNIVER | 225 | 225 | 0 | 0 | 2372 | 1349 | 1388 | 806 | 1361 | 1484 | 0 | 0 | 0 | 0 | 0 | 69.3 (F) | 69.3 | 69.3 | 69.3
THERMAL ZONE: 139 OFFICE/LAB | 139 OFFICE/LAB | 66 | 66 | 0 | 1464 | 1383 | 656 | 2822 | 987 | 676 | 772 | 0 | 0 | 0 | 0 | 0 | 67.8 (F) | 67.8 | 67.8 | 67.8
THERMAL ZONE: 140 STORAGE | 140 STORAGE | 0 | 0 | 0 | 0 | 1152 | 1819 | 2047 | 1684 | 1800 | 258 | 0 | 0 | 0 | 0 | 0 | 69.4 (F) | 69.4 | 69.4 | 69.4
THERMAL ZONE: 141 OFFICE/LAB | 141 OFFICE/LAB | 66 | 66 | 0 | 1456 | 1393 | 664 | 2779 | 1007 | 674 | 787 | 0 | 0 | 0 | 0 | 0 | 67.8 (F) | 67.8 | 67.8 | 67.8
THERMAL ZONE: 142 A-3 PARTICULATE | 142 A-3 PARTIC | 175 | 175 | 0 | 0 | 2234 | 1349 | 1537 | 891 | 1426 | 1323 | 0 | 0 | 0 | 0 | 0 | 69.3 (F) | 69.3 | 69.3 | 69.3
THERMAL ZONE: 143 GRAD/TECH STATIONS | 143 GRAD/TECH | 64 | 64 | 0 | 1365 | 1379 | 697 | 2573 | 1187 | 817 | 742 | 0 | 0 | 0 | 0 | 0 | 67.9 (F) | 67.9 | 67.9 | 67.9
THERMAL ZONE: 144 V-2 CERAMICS MACHINING | 144 V-2 CERAMI | 97 | 97 | 0 | 153 | 1647 | 1056 | 2216 | 1481 | 1278 | 929 | 0 | 0 | 0 | 0 | 0 | 69.3 (F) | 69.3 | 69.3 | 69.3
THERMAL ZONE: 145 WOMENS RESTROOM | 145 WOMENS RES | 0 | 0 | 282 | 1155 | 1526 | 861 | 1304 | 1347 | 919 | 734 | 533 | 99 | 0 | 0 | 0 | 67.9 (F) | 67.9 | 67.9 | 67.9
THERMAL ZONE: 146 E DRYING | 146 E DRYING | 0 | 0 | 0 | 31 | 448 | 383 | 563 | 1124 | 1076 | 1222 | 1427 | 2186 | 300 | 0 | 0 | 74.8 (F) | 74.8 | 74.8 | 74.8
THERMAL ZONE: 147 MENS RESTROOM | 147 MENS RESTR | 0 | 0 | 506 | 1174 | 1465 | 809 | 937 | 946 | 873 | 710 | 597 | 715 | 28 | 0 | 0 | 68.2 (F) | 68.2 | 68.2 | 68.2
THERMAL ZONE: 148 CORRIDOR | 148 CORRIDOR | 257 | 257 | 0 | 385 | 2251 | 1125 | 2999 | 1328 | 622 | 50 | 0 | 0 | 0 | 0 | 0 | 67.8 (F) | 67.8 | 67.8 | 67.8
THERMAL ZONE: 149 RECEIVING | 149 RECEIVING | 0 | 0 | 572 | 976 | 1151 | 586 | 680 | 747 | 781 | 784 | 653 | 1209 | 589 | 0 | 0 | 70.3 (F) | 70.3 | 70.3 | 70.3
THERMAL ZONE: 200 FIBER OP. DIRECTOR | 200 FIBER OP. | 35 | 35 | 0 | 1758 | 924 | 404 | 3226 | 863 | 659 | 926 | 0 | 0 | 0 | 0 | 0 | 67.9 (F) | 67.9 | 67.9 | 67.9
THERMAL ZONE: 201 CONFERENCE | 201 CONFERENCE | 50 | 50 | 0 | 1601 | 1244 | 585 | 2355 | 888 | 801 | 1286 | 0 | 0 | 0 | 0 | 0 | 68.1 (F) | 68.1 | 68.1 | 68.1
THERMAL ZONE: 202 EXECUTIVE OFFICER | 202 EXECUTIVE | 58 | 58 | 0 | 1309 | 1117 | 509 | 2501 | 1109 | 878 | 1337 | 0 | 0 | 0 | 0 | 0 | 68.6 (F) | 68.6 | 68.6 | 68.6
THERMAL ZONE: 203 SEC. | 203 SEC. | 57 | 57 | 0 | 1362 | 1096 | 456 | 2522 | 1112 | 891 | 1321 | 0 | 0 | 0 | 0 | 0 | 68.6 (F) | 68.6 | 68.6 | 68.6
THERMAL ZONE: 204 DEPARTMENT CHAIR | 204 DEPARTMENT | 35 | 35 | 0 | 2133 | 731 | 336 | 3433 | 756 | 557 | 786 | 25 | 3 | 0 | 0 | 0 | 67.6 (F) | 67.6 | 67.6 | 67.6
THERMAL ZONE: 205 G-3 SPECIALTY MEAS. | 205 G-3 SPECIA | 169 | 169 | 0 | 397 | 1667 | 989 | 2007 | 1440 | 1028 | 1232 | 0 | 0 | 0 | 0 | 0 | 69.1 (F) | 69.1 | 69.1 | 69.1
THERMAL ZONE: 207 VEST. | 207 VEST. | 115 | 0 | 0 | 702 | 1350 | 644 | 3880 | 1190 | 754 | 240 | 0 | 0 | 0 | 0 | 0 | 68.4 (F) | 68.4 | 68.4 | 68.4
THERMAL ZONE: 207A A-3A POWDER SYNTHESIS | 207A A-3A POWD | 216 | 216 | 0 | 329 | 1665 | 1043 | 2156 | 1602 | 1032 | 933 | 0 | 0 | 0 | 0 | 0 | 69.1 (F) | 69.1 | 69.1 | 69.1
THERMAL ZONE: 209 K-1 SPECTRO ANALYSIS | 209 K-1 SPECTR | 182 | 182 | 0 | 331 | 1679 | 1004 | 2155 | 1550 | 992 | 1049 | 0 | 0 | 0 | 0 | 0 | 69.1 (F) | 69.1 | 69.1 | 69.1
THERMAL ZONE: 211 S-3 GRAD. PC. | 211 S-3 GRAD. | 164 | 164 | 0 | 268 | 1698 | 1026 | 2204 | 1554 | 1024 | 986 | 0 | 0 | 0 | 0 | 0 | 69.1 (F) | 69.1 | 69.1 | 69.1
THERMAL ZONE: 212 OFFICE/LAB | 212 OFFICE/LAB | 56 | 56 | 0 | 1636 | 1060 | 480 | 3047 | 881 | 628 | 1028 | 0 | 0 | 0 | 0 | 0 | 68.0 (F) | 68.0 | 68 | 68.0
THERMAL ZONE: 213 M-1 THERMAL ANALYSIS | 213 M-1 THERMA | 437 | 437 | 0 | 0 | 2444 | 1552 | 1401 | 1138 | 1915 | 310 | 0 | 0 | 0 | 0 | 0 | 68.8 (F) | 68.8 | 68.8 | 68.8
THERMAL ZONE: 214 WORD PROCESSING | 214 WORD PROCE | 35 | 35 | 0 | 819 | 1450 | 547 | 1708 | 1061 | 1024 | 2151 | 0 | 0 | 0 | 0 | 0 | 69.4 (F) | 69.4 | 69.4 | 69.4
THERMAL ZONE: 215 M-2 THERMAL ANALYSIS | 215 M-2 THERMA | 551 | 551 | 0 | 0 | 2655 | 1464 | 1302 | 1327 | 1885 | 127 | 0 | 0 | 0 | 0 | 0 | 68.6 (F) | 68.6 | 68.6 | 68.6
THERMAL ZONE: 216 FINANCE/ADMIN. CENTER | 216 FINANCE/AD | 59 | 59 | 0 | 1482 | 1089 | 511 | 2993 | 1006 | 681 | 998 | 0 | 0 | 0 | 0 | 0 | 68.1 (F) | 68.1 | 68.1 | 68.1
THERMAL ZONE: 217 VEST. | 217 VEST. | 4784 | 0 | 0 | 0 | 3367 | 4025 | 1368 | 0 | 0 | 0 | 0 | 0 | 0 | 0 | 0 | 66.3 (F) | 66.3 | 66.3 | 66.3
THERMAL ZONE: 217A R-1 SPUTTER | 217A R-1 SPUTT | 532 | 532 | 0 | 0 | 2815 | 1295 | 1289 | 1016 | 1916 | 429 | 0 | 0 | 0 | 0 | 0 | 68.7 (F) | 68.7 | 68.7 | 68.7
THERMAL ZONE: 217B L-3 ELECTRONICS | 217B L-3 ELECT | 554 | 554 | 0 | 0 | 2734 | 1379 | 1313 | 1251 | 1920 | 163 | 0 | 0 | 0 | 0 | 0 | 68.6 (F) | 68.6 | 68.6 | 68.6
THERMAL ZONE: 218 SEC. | 218 SEC. | 60 | 60 | 0 | 1520 | 1099 | 498 | 3128 | 953 | 644 | 918 | 0 | 0 | 0 | 0 | 0 | 68.0 (F) | 68.0 | 68 | 68.0
THERMAL ZONE: 218A CENTER DIRECTOR | 218A CENTER DI | 68 | 68 | 0 | 1552 | 1064 | 469 | 3471 | 923 | 635 | 646 | 0 | 0 | 0 | 0 | 0 | 67.9 (F) | 67.9 | 67.9 | 67.9
THERMAL ZONE: 220 CORRIDOR | 220 CORRIDOR | 153 | 153 | 0 | 915 | 1764 | 979 | 3815 | 1002 | 285 | 0 | 0 | 0 | 0 | 0 | 0 | 67.4 (F) | 67.4 | 67.4 | 67.4
THERMAL ZONE: 221 L-2 ELECTRONICS | 221 L-2 ELECTR | 534 | 534 | 0 | 0 | 2830 | 1280 | 1286 | 1016 | 1929 | 419 | 0 | 0 | 0 | 0 | 0 | 68.7 (F) | 68.7 | 68.7 | 68.7
THERMAL ZONE: 221 L-4 MAGNETICS | 221 L-4 MAGNET | 481 | 481 | 0 | 0 | 2686 | 1389 | 1356 | 1186 | 1991 | 152 | 0 | 0 | 0 | 0 | 0 | 68.7 (F) | 68.7 | 68.7 | 68.7
THERMAL ZONE: 222 CORRIDOR | 222 CORRIDOR | 219 | 219 | 0 | 620 | 1545 | 789 | 3458 | 1296 | 764 | 288 | 0 | 0 | 0 | 0 | 0 | 68.3 (F) | 68.3 | 68.3 | 68.3
THERMAL ZONE: 223 M-3 THERMAL CONDUCTIVITY | 223 M-3 THERMA | 403 | 403 | 0 | 0 | 2571 | 1375 | 1511 | 1151 | 1995 | 157 | 0 | 0 | 0 | 0 | 0 | 68.7 (F) | 68.7 | 68.7 | 68.7
THERMAL ZONE: 225 FILE STORAGE | 225 FILE STORA | 0 | 0 | 0 | 0 | 1785 | 2334 | 1657 | 2188 | 796 | 0 | 0 | 0 | 0 | 0 | 0 | 68.5 (F) | 68.5 | 68.5 | 68.5
THERMAL ZONE: 226 D-3 TAPE CASTING | 226 D-3 TAPE C | 448 | 448 | 0 | 30 | 1847 | 1473 | 1749 | 1127 | 1487 | 1047 | 0 | 0 | 0 | 0 | 0 | 69.3 (F) | 69.3 | 69.3 | 69.3
THERMAL ZONE: 227 UNDERGRAD DIR. | 227 UNDERGRAD | 61 | 61 | 0 | 1302 | 1179 | 519 | 2943 | 1126 | 762 | 929 | 0 | 0 | 0 | 0 | 0 | 68.3 (F) | 68.3 | 68.3 | 68.3
THERMAL ZONE: 228 B-2 POROSITY SURFACE | 228 B-2 POROSI | 389 | 389 | 0 | 29 | 1661 | 1316 | 2010 | 1229 | 1493 | 1022 | 0 | 0 | 0 | 0 | 0 | 69.4 (F) | 69.4 | 69.4 | 69.4
THERMAL ZONE: 228A TECH | 228A TECH | 0 | 0 | 0 | 0 | 173 | 626 | 741 | 880 | 1776 | 1668 | 1493 | 1403 | 0 | 0 | 0 | 73.9 (F) | 73.9 | 73.9 | 73.9
THERMAL ZONE: 229 SEC. | 229 SEC. | 62 | 62 | 0 | 1331 | 1147 | 498 | 3003 | 1106 | 751 | 924 | 0 | 0 | 0 | 0 | 0 | 68.2 (F) | 68.2 | 68.2 | 68.2
THERMAL ZONE: 230 B-1 PARTICLE SIZE ANALYSIS | 230 B-1 PARTIC | 401 | 401 | 0 | 0 | 1723 | 1439 | 1906 | 1161 | 1563 | 968 | 0 | 0 | 0 | 0 | 0 | 69.4 (F) | 69.4 | 69.4 | 69.4
THERMAL ZONE: 231 UNDERGRAD DIR. | 231 UNDERGRAD | 62 | 62 | 0 | 1342 | 1136 | 498 | 2988 | 1095 | 762 | 939 | 0 | 0 | 0 | 0 | 0 | 68.3 (F) | 68.3 | 68.3 | 68.3
THERMAL ZONE: 232 C-4 COILOIDS ANALYSIS | 232 C-4 COILOI | 477 | 477 | 0 | 0 | 2435 | 1649 | 1257 | 996 | 1812 | 611 | 0 | 0 | 0 | 0 | 0 | 68.8 (F) | 68.8 | 68.8 | 68.8
THERMAL ZONE: 233 OFFICE/LAB | 233 OFFICE/LAB | 62 | 62 | 0 | 1387 | 1118 | 502 | 3055 | 1055 | 737 | 906 | 0 | 0 | 0 | 0 | 0 | 68.2 (F) | 68.2 | 68.2 | 68.2
THERMAL ZONE: 234 C-3 CHEMICAL ANALYSIS | 234 C-3 CHEMIC | 467 | 467 | 0 | 0 | 2641 | 1417 | 1361 | 1179 | 1959 | 203 | 0 | 0 | 0 | 0 | 0 | 68.7 (F) | 68.7 | 68.7 | 68.7
THERMAL ZONE: 236 C-2 SOL GEL FORMING | 236 C-2 SOL GE | 469 | 469 | 0 | 0 | 2645 | 1416 | 1360 | 1184 | 1970 | 185 | 0 | 0 | 0 | 0 | 0 | 68.7 (F) | 68.7 | 68.7 | 68.7
THERMAL ZONE: 237 GRAD/TECH STATIONS | 237 GRAD/TECH | 59 | 59 | 0 | 1521 | 1051 | 508 | 2928 | 1013 | 705 | 1034 | 0 | 0 | 0 | 0 | 0 | 68.1 (F) | 68.1 | 68.1 | 68.1
THERMAL ZONE: 238 C-2 RHEOLOGY | 238 C-2 RHEOLO | 491 | 491 | 0 | 0 | 2534 | 1562 | 1251 | 973 | 1818 | 622 | 0 | 0 | 0 | 0 | 0 | 68.8 (F) | 68.8 | 68.8 | 68.8
THERMAL ZONE: 238A TECH | 238A TECH | 343 | 343 | 0 | 0 | 1736 | 1738 | 1711 | 1154 | 1915 | 506 | 0 | 0 | 0 | 0 | 0 | 69.2 (F) | 69.2 | 69.2 | 69.2
THERMAL ZONE: 239 OFFICE/LAB | 239 OFFICE/LAB | 62 | 62 | 0 | 1421 | 1103 | 510 | 3113 | 1017 | 724 | 872 | 0 | 0 | 0 | 0 | 0 | 68.1 (F) | 68.1 | 68.1 | 68.1
THERMAL ZONE: 240 D-4 COMPOSITES | 240 D-4 COMPOS | 472 | 472 | 0 | 7 | 1820 | 1633 | 1419 | 965 | 1136 | 1780 | 0 | 0 | 0 | 0 | 0 | 69.6 (F) | 69.6 | 69.6 | 69.6
THERMAL ZONE: 241 GRAD/TECH STATIONS | 241 GRAD/TECH | 55 | 55 | 0 | 1386 | 1121 | 505 | 3183 | 1020 | 706 | 839 | 0 | 0 | 0 | 0 | 0 | 68.1 (F) | 68.1 | 68.1 | 68.1
THERMAL ZONE: 242 D-2 PRESS FORM | 242 D-2 PRESS | 421 | 421 | 0 | 24 | 1714 | 1511 | 1819 | 1178 | 1484 | 1030 | 0 | 0 | 0 | 0 | 0 | 69.4 (F) | 69.4 | 69.4 | 69.4
THERMAL ZONE: 243 WOMENS RESTROOM | 243 WOMENS RES | 0 | 0 | 525 | 894 | 1274 | 680 | 765 | 633 | 580 | 760 | 739 | 1428 | 480 | 0 | 0 | 70.3 (F) | 70.3 | 70.3 | 70.3
THERMAL ZONE: 244 D-1 CASTING EXTRUSION | 244 D-1 CASTIN | 389 | 389 | 0 | 0 | 2433 | 1515 | 1554 | 1123 | 1999 | 136 | 0 | 0 | 0 | 0 | 0 | 68.7 (F) | 68.7 | 68.7 | 68.7
THERMAL ZONE: 245 MENS RESTROOM | 245 MENS RESTR | 0 | 0 | 658 | 1021 | 1239 | 687 | 675 | 502 | 569 | 621 | 686 | 1398 | 646 | 0 | 0 | 70.2 (F) | 70.2 | 70.2 | 70.2
THERMAL ZONE: 245A J.C. | 245A J.C. | 0 | 0 | 151 | 544 | 1735 | 931 | 927 | 727 | 820 | 895 | 932 | 1085 | 13 | 0 | 0 | 70.2 (F) | 70.2 | 70.2 | 70.2
THERMAL ZONE: 247 GRAD/TECH STATIONS | 247 GRAD/TECH | 38 | 38 | 0 | 1579 | 980 | 445 | 3234 | 951 | 680 | 891 | 0 | 0 | 0 | 0 | 0 | 68.0 (F) | 68.0 | 68 | 68.0
THERMAL ZONE: 248 SERVICE CORRIDOR | 248 SERVICE CO | 0 | 0 | 0 | 0 | 1054 | 1822 | 2483 | 2198 | 1203 | 0 | 0 | 0 | 0 | 0 | 0 | 69.1 (F) | 69.1 | 69.1 | 69.1
THERMAL ZONE: E.S.1 1ST FLOOR | E.S.1 1ST FLOO | 0 | 0 | 0 | 76 | 1266 | 2086 | 2409 | 2069 | 854 | 0 | 0 | 0 | 0 | 0 | 0 | 68.6 (F) | 68.6 | 68.6 | 68.6
THERMAL ZONE: E.S.2 1ST FLOOR | E.S.2 1ST FLOO | 0 | 0 | 0 | 13 | 471 | 687 | 1074 | 1929 | 2739 | 1598 | 249 | 0 | 0 | 0 | 0 | 71.6 (F) | 71.6 | 71.6 | 71.6
THERMAL ZONE: E.S.3 1ST FLOOR | E.S.3 1ST FLOO | 0 | 0 | 0 | 0 | 1263 | 1837 | 3467 | 2096 | 97 | 0 | 0 | 0 | 0 | 0 | 0 | 68.5 (F) | 68.5 | 68.5 | 68.5
THERMAL ZONE: E.S.4 1ST FLOOR | E.S.4 1ST FLOO | 0 | 0 | 0 | 0 | 1170 | 1421 | 2935 | 2656 | 578 | 0 | 0 | 0 | 0 | 0 | 0 | 68.9 (F) | 68.9 | 68.9 | 68.9
THERMAL ZONE: ELEVATOR - 1ST FLOOR | ELEVATOR - 1ST | 0 | 0 | 832 | 2064 | 1563 | 662 | 486 | 847 | 1017 | 822 | 416 | 51 | 0 | 0 | 0 | 65.6 (F) | 65.6 | 65.6 | 65.6
THERMAL ZONE: ELEVATOR 2ND FLOOR | ELEVATOR 2ND F | 0 | 0 | 773 | 2373 | 1805 | 507 | 862 | 1068 | 990 | 355 | 27 | 0 | 0 | 0 | 0 | 64.6 (F) | 64.6 | 64.6 | 64.6
THERMAL ZONE: ELEVATOR BASEMENT | ELEVATOR BASEM | 0 | 0 | 447 | 2500 | 1978 | 839 | 1033 | 1294 | 617 | 52 | 0 | 0 | 0 | 0 | 0 | 64.5 (F) | 64.5 | 64.5 | 64.5
THERMAL ZONE: ES.1 2ND FLOOR | ES.1 2ND FLOOR | 0 | 0 | 0 | 0 | 2498 | 4119 | 2143 | 0 | 0 | 0 | 0 | 0 | 0 | 0 | 0 | 66.8 (F) | 66.8 | 66.8 | 66.8
THERMAL ZONE: ES.2 2ND FLOOR | ES.2 2ND FLOOR | 0 | 0 | 0 | 0 | 1334 | 1932 | 4045 | 1449 | 0 | 0 | 0 | 0 | 0 | 0 | 0 | 68.2 (F) | 68.2 | 68.2 | 68.2
THERMAL ZONE: ES.3 2ND FLOOR | ES.3 2ND FLOOR | 0 | 0 | 0 | 0 | 2542 | 4182 | 2036 | 0 | 0 | 0 | 0 | 0 | 0 | 0 | 0 | 66.7 (F) | 66.7 | 66.7 | 66.7
THERMAL ZONE: ES.4 2ND FLOOR | ES.4 2ND FLOOR | 0 | 0 | 0 | 31 | 1203 | 2375 | 2984 | 1925 | 242 | 0 | 0 | 0 | 0 | 0 | 0 | 68.3 (F) | 68.3 | 68.3 | 68.3
THERMAL ZONE: J.C. 1ST FLOOR | J.C. 1ST FLOOR | 0 | 0 | 17 | 543 | 2912 | 1490 | 1631 | 1406 | 707 | 54 | 0 | 0 | 0 | 0 | 0 | 67.0 (F) | 67.0 | 67 | 67.0
THERMAL ZONE: LOBBY 1ST FLOOR | LOBBY 1ST FLOO | 44 | 44 | 0 | 2145 | 1411 | 233 | 3131 | 665 | 475 | 700 | 0 | 0 | 0 | 0 | 0 | 67.0 (F) | 67.0 | 67 | 67.0
THERMAL ZONE: LOBBY 2ND FLOOR | LOBBY 2ND FLOO | 0 | 0 | 1547 | 772 | 926 | 407 | 351 | 341 | 365 | 338 | 332 | 993 | 867 | 0 | 0 | 72.0 (F) | 72.0 | 72 | 72.0
THERMAL ZONE: OPEN | OPEN | 0 | 0 | 0 | 0 | 3347 | 5009 | 404 | 0 | 0 | 0 | 0 | 0 | 0 | 0 | 0 | 66.2 (F) | 66.2 | 66.2 | 66.2
THERMAL ZONE: SERVICE CORRIDOR - 1ST FLOOR | SERVICE CORRID | 0 | 0 | 0 | 0 | 644 | 977 | 1450 | 2329 | 2098 | 1248 | 14 | 0 | 0 | 0 | 0 | 70.8 (F) | 70.8 | 70.8 | 70.8
THERMAL ZONE: STAIRWELL - 1ST FLOOR | STAIRWELL - 1S | 0 | 0 | 2752 | 1161 | 895 | 407 | 379 | 426 | 518 | 630 | 637 | 888 | 67 | 0 | 0 | 63.3 (F) | 63.3 | 63.3 | 63.3
THERMAL ZONE: STAIRWELL - BASEMENT | STAIRWELL - BA | 0 | 0 | 2576 | 1466 | 1092 | 507 | 465 | 637 | 682 | 652 | 445 | 238 | 0 | 0 | 0 | 62.4 (F) | 62.4 | 62.4 | 62.4
THERMAL ZONE: STAIRWELL 2ND FLOOR | STAIRWELL 2ND | 0 | 0 | 2862 | 1183 | 938 | 388 | 384 | 440 | 599 | 633 | 612 | 692 | 29 | 0 | 0 | 62.7 (F) | 62.7 | 62.7 | 62.7

## Sheet9
De facto Plug Data
InteriorEquipment:Electricity:Zone:THERMAL ZONE: 218A CENTER DIRECTOR | 1286.11
InteriorEquipment:Electricity:Zone:THERMAL ZONE: 102 OFFICE/LAB | 1077.78
InteriorEquipment:Electricity:Zone:THERMAL ZONE: 103 OFFICE/LAB | 1238.89
InteriorEquipment:Electricity:Zone:THERMAL ZONE: 104 SEC. | 544.44
InteriorEquipment:Electricity:Zone:THERMAL ZONE: 105 OFFICE/LAB | 1080.56
InteriorEquipment:Electricity:Zone:THERMAL ZONE: 107 I-1 SMALL SEM | 1136.11
InteriorEquipment:Electricity:Zone:THERMAL ZONE: 108 OFFICE/LAB | 969.44
InteriorEquipment:Electricity:Zone:THERMAL ZONE: 109 I-2 S.E.M | 1536.11
InteriorEquipment:Electricity:Zone:THERMAL ZONE: 110 GRAD/TECH STATIONS | 1750
InteriorEquipment:Electricity:Zone:THERMAL ZONE: 111 I-3 SAMPLE PREP | 1097.22
InteriorEquipment:Electricity:Zone:THERMAL ZONE: 112 OFFICE /LAB | 922.22
InteriorEquipment:Electricity:Zone:THERMAL ZONE: 113 H-1 S.T.E.M. | 1480.56
InteriorEquipment:Electricity:Zone:THERMAL ZONE: 114 OFFICE/LAB | 922.22
InteriorEquipment:Electricity:Zone:THERMAL ZONE: 115 P-2 X-RAY | 2066.67
InteriorEquipment:Electricity:Zone:THERMAL ZONE: 116 OFFICE/LAB | 930.56
InteriorEquipment:Electricity:Zone:THERMAL ZONE: 117 U-2 MICROSCOPY | 1041.67
InteriorEquipment:Electricity:Zone:THERMAL ZONE: 118 SEC. | 902.78
InteriorEquipment:Electricity:Zone:THERMAL ZONE: 119 T-2 POLISHING | 1033.33
InteriorEquipment:Electricity:Zone:THERMAL ZONE: 120 GRAD/TECH STATIONS | 1361.11
InteriorEquipment:Electricity:Zone:THERMAL ZONE: 121 T-1 GRINDING | 1061.11
InteriorEquipment:Electricity:Zone:THERMAL ZONE: 122 OFFICE/LAB | 916.67
InteriorEquipment:Electricity:Zone:THERMAL ZONE: 123 F-1B REACTIVE GAS | 1044.44
InteriorEquipment:Electricity:Zone:THERMAL ZONE: 124 OFFICE/LAB | 1069.44
InteriorEquipment:Electricity:Zone:THERMAL ZONE: 125 F-2 LARGE ELECTRIC FURNACE | 1055.56
InteriorEquipment:Electricity:Zone:THERMAL ZONE: 127 F-3A SMALL ELECTRIC FURNACE | 1061.11
InteriorEquipment:Electricity:Zone:THERMAL ZONE: 129 OFFICE/LAB | 994.44
InteriorEquipment:Electricity:Zone:THERMAL ZONE: 130 S-2 GRAPHICS | 1025
InteriorEquipment:Electricity:Zone:THERMAL ZONE: 130 S-2 TRIBOLOGY | 1119.44
InteriorEquipment:Electricity:Zone:THERMAL ZONE: 131 SEC. | 908.33
InteriorEquipment:Electricity:Zone:THERMAL ZONE: 132 O-2 THERMO MECH. TESTING | 1372.22
InteriorEquipment:Electricity:Zone:THERMAL ZONE: 133 OFFICE/LAB | 930.56
InteriorEquipment:Electricity:Zone:THERMAL ZONE: 134 O-3 HARDNESS MOD. TEST | 1388.89
InteriorEquipment:Electricity:Zone:THERMAL ZONE: 135 OFFICE/LAB | 897.22
InteriorEquipment:Electricity:Zone:THERMAL ZONE: 136 NONDESTRUCTIVE | 988.89
InteriorEquipment:Electricity:Zone:THERMAL ZONE: 137 GRAD/TECH STATIONS | 1361.11
InteriorEquipment:Electricity:Zone:THERMAL ZONE: 138 O-1 UNIVERSAL TESTING | 2075
InteriorEquipment:Electricity:Zone:THERMAL ZONE: 139 OFFICE/LAB | 880.56
InteriorEquipment:Electricity:Zone:THERMAL ZONE: 141 OFFICE/LAB | 925
InteriorEquipment:Electricity:Zone:THERMAL ZONE: 142 A-3 PARTICULATE | 2052.78
InteriorEquipment:Electricity:Zone:THERMAL ZONE: 143 GRAD/TECH STATIONS | 1322.22
InteriorEquipment:Electricity:Zone:THERMAL ZONE: 144 V-2 CERAMICS MACHINING | 1044.44
InteriorEquipment:Electricity:Zone:THERMAL ZONE: 146 E DRYING | 1041.67
InteriorEquipment:Electricity:Zone:THERMAL ZONE: 149 RECEIVING | 1388.89
InteriorEquipment:Electricity:Zone:THERMAL ZONE: 200 FIBER OP. DIRECTOR | 1697.22
InteriorEquipment:Electricity:Zone:THERMAL ZONE: 202 EXECUTIVE OFFICER | 1091.67
InteriorEquipment:Electricity:Zone:THERMAL ZONE: 203 SEC. | 1083.33
InteriorEquipment:Electricity:Zone:THERMAL ZONE: 204 DEPARTMENT CHAIR | 2186.11
InteriorEquipment:Electricity:Zone:THERMAL ZONE: 205 G-3 SPECIALTY MEAS. | 2094.44
InteriorEquipment:Electricity:Zone:THERMAL ZONE: 207A A-3A POWDER SYNTHESIS | 927.78
InteriorEquipment:Electricity:Zone:THERMAL ZONE: 209 K-1 SPECTRO ANALYSIS | 1027.78
InteriorEquipment:Electricity:Zone:THERMAL ZONE: 211 S-3 GRAD. PC. | 1022.22
InteriorEquipment:Electricity:Zone:THERMAL ZONE: 212 OFFICE/LAB | 2633.33
InteriorEquipment:Electricity:Zone:THERMAL ZONE: 213 M-1 THERMAL ANALYSIS | 1005.56
InteriorEquipment:Electricity:Zone:THERMAL ZONE: 215 M-2 THERMAL ANALYSIS | 772.22
InteriorEquipment:Electricity:Zone:THERMAL ZONE: 216 FINANCE/ADMIN. CENTER | 1252.78
InteriorEquipment:Electricity:Zone:THERMAL ZONE: 217A R-1 SPUTTER | 1180.56
InteriorEquipment:Electricity:Zone:THERMAL ZONE: 217B L-3 ELECTRONICS | 941.67
InteriorEquipment:Electricity:Zone:THERMAL ZONE: 218 SEC. | 986.11
InteriorEquipment:Electricity:Zone:THERMAL ZONE: 221 L-2 ELECTRONICS | 1047.22
InteriorEquipment:Electricity:Zone:THERMAL ZONE: 221 L-4 MAGNETICS | 1002.78
InteriorEquipment:Electricity:Zone:THERMAL ZONE: 223 M-3 THERMAL CONDUCTIVITY | 1036.11
InteriorEquipment:Electricity:Zone:THERMAL ZONE: 226 D-3 TAPE CASTING | 1236.11
InteriorEquipment:Electricity:Zone:THERMAL ZONE: 227 UNDERGRAD DIR. | 1105.56
InteriorEquipment:Electricity:Zone:THERMAL ZONE: 228 B-2 POROSITY SURFACE | 941.67
InteriorEquipment:Electricity:Zone:THERMAL ZONE: 229 SEC. | 950
InteriorEquipment:Electricity:Zone:THERMAL ZONE: 230 B-1 PARTICLE SIZE ANALYSIS | 938.89
InteriorEquipment:Electricity:Zone:THERMAL ZONE: 231 UNDERGRAD DIR. | 952.78
InteriorEquipment:Electricity:Zone:THERMAL ZONE: 232 C-4 COILOIDS ANALYSIS | 1047.22
InteriorEquipment:Electricity:Zone:THERMAL ZONE: 233 OFFICE/LAB | 950
InteriorEquipment:Electricity:Zone:THERMAL ZONE: 234 C-3 CHEMICAL ANALYSIS | 1030.56
InteriorEquipment:Electricity:Zone:THERMAL ZONE: 236 C-2 SOL GEL FORMING | 1013.89
InteriorEquipment:Electricity:Zone:THERMAL ZONE: 237 GRAD/TECH STATIONS | 2336.11
InteriorEquipment:Electricity:Zone:THERMAL ZONE: 238 C-2 RHEOLOGY | 1052.78
InteriorEquipment:Electricity:Zone:THERMAL ZONE: 239 OFFICE/LAB | 966.67
InteriorEquipment:Electricity:Zone:THERMAL ZONE: 240 D-4 COMPOSITES | 2866.67
InteriorEquipment:Electricity:Zone:THERMAL ZONE: 241 GRAD/TECH STATIONS | 1366.67
InteriorEquipment:Electricity:Zone:THERMAL ZONE: 242 D-2 PRESS FORM | 1052.78
InteriorEquipment:Electricity:Zone:THERMAL ZONE: 244 D-1 CASTING EXTRUSION | 1072.22
InteriorEquipment:Electricity:Zone:THERMAL ZONE: 247 GRAD/TECH STATIONS | 1472.22
InteriorEquipment:Electricity:Zone:THERMAL ZONE: 101 CONFERENCE | 1791.67
InteriorEquipment:Electricity:Zone:THERMAL ZONE: 106 CONFERENCE | 1719.44
InteriorEquipment:Electricity:Zone:THERMAL ZONE: 201 CONFERENCE | 3000
InteriorEquipment:Electricity:Zone:THERMAL ZONE: 126 CORRIDOR | 3605.56
InteriorEquipment:Electricity:Zone:THERMAL ZONE: 148 CORRIDOR | 983.33
InteriorEquipment:Electricity:Zone:THERMAL ZONE: 220 CORRIDOR | 3602.78
InteriorEquipment:Electricity:Zone:THERMAL ZONE: 222 CORRIDOR | 913.89
InteriorEquipment:Electricity:Zone:THERMAL ZONE: 248 SERVICE CORRIDOR | 1566.67
InteriorEquipment:Electricity:Zone:THERMAL ZONE: SERVICE CORRIDOR - 1ST FLOOR | 1525
InteriorEquipment:Electricity:Zone:THERMAL ZONE: 001 MECHANICAL EQUIPMENT ROOM | 9536.11
InteriorEquipment:Electricity:Zone:THERMAL ZONE: 003 ELECTRICAL ROOM | 630.56
InteriorEquipment:Electricity:Zone:THERMAL ZONE: 004 ELEV. MACH. ROOM | 208.33
InteriorEquipment:Electricity:Zone:THERMAL ZONE: 228A TECH | 466.67
InteriorEquipment:Electricity:Zone:THERMAL ZONE: 238A TECH | 650
InteriorEquipment:Electricity:Zone:THERMAL ZONE: LOBBY 1ST FLOOR | 2583.33
InteriorEquipment:Electricity:Zone:THERMAL ZONE: LOBBY 2ND FLOOR | 2533.33
InteriorEquipment:Electricity:Zone:THERMAL ZONE: 214 WORD PROCESSING | 5444.44
InteriorEquipment:Electricity:Zone:THERMAL ZONE: 145 WOMENS RESTROOM | 341.67
InteriorEquipment:Electricity:Zone:THERMAL ZONE: 147 MENS RESTROOM | 344.44
InteriorEquipment:Electricity:Zone:THERMAL ZONE: 243 WOMENS RESTROOM | 361.11
InteriorEquipment:Electricity:Zone:THERMAL ZONE: 245 MENS RESTROOM | 355.56
Max | 9536.11
Second Max | 5444.44
Third | 3605.56
3602.78
3000
2866.67